## Index
! |  | SheetName | Remarks
!
! |  | CustomInterfaces
! |  | ReferenceStandard
! |  | ClassNodeType
! |  | R-Hierarchy
! |  | GUIDS
!
! | CrossSections | Source : Caractéristiques Géométriques et Statiques OTUA Edition 2002
!
! |  | S
! |  | W
! |  | M
! |  | HP
! |  | C
! |  | L
! |  | 2L
! |  | RS
! |  | CS
! |  | WT
! |  | MT
! |  | ST
!
! | CrossSections | Source : OTUA Tubes et profils creux pour construction
! |  | HSSC
! |  | HSSR
!
!
! |  | AllCodeLists
!
Note on D12: nzaid: Source : OTUA Edition 2002 p. 17 Poutrelles normales européennes European standard beams Europäische Normalträger IPN Reference Norme : NF A 45-209 (sept. 83) Dimensions : NF EN 10024 (oct. 95) Flanges declination 14%
Note on D13: nzaid: Source : OTUA Edition 2002 p. 18 Poutrelles-I européennes European I-beams Europäische I-Profile IPE IPE-A IPE-O Reference Norme : NF A 45-205 (sept. 83) Dimensions : NF EN 10034 (dec. 93) Source : OTUA Edition 2002 p. 20 Poutrelles européennes à larges ailes European wide flange beams Europäische Breitflanschträger HE HEA HEB HEM HEA-A HL Section in accordance with Euronorm 53-62 Reference Norme : NF A 45-201 (sept. 83) Dimensions : NF EN 10034 (dec. 93
Note on D14: nzaid: Source : OTUA Edition 2002 p. 24 Poutrelles-poteaux à larges ailes Wide flange columns Breitflansch-Stützenprofile HD 360 and HD 400x216 to 1086 Section in accordance with ASTM A6 / A 6M - 98 Reference Norme : Hors normalisation NF Dimensions :
Note on D15: nzaid: Source : OTUA Edition 2002 p. 26 Poutrelles-pieux à larges ailes Wide flange bearing piles Breitflanschpfähle HP Reference Norme : Hors normalisation NF Dimensions :
Note on D16: nzaid: Source : OTUA Edition 2002 p. 27 Fers U normaux européens European standard channels Europäischer U-Stahl Normalprofile UPN Reference Norme : NF A 45-202 UPN 80 Dimensions : NF EN 10279 Flanges declination : h <= 300 : 8% h > 300 : 5% UPN 320 - 400 Out of NF normalization Fers U à ailes parallèles Channels with parallel flanges U-Profile mit parallelen Flanschen UAP Section in accordance with NF A 45-255 DIN 1026-1:2000 Reference Norme : NF A 45-255 Dimensions : NF EN 10279
Note on D17: nzaid: Source : OTUA Edition 2002 p. 29 L Cornières à Ailes Egales et inégales Equal and unequal leg angles G-Leichschenk-LigerWinke-Lstah-L Reference Norme : NF EN 10056-1 Dimensions : NF EN 10056-2
Note on D18: nzaid: Source : OTUA Edition 2002 p. 122 2L Double Cornières à Ailes Egales et inégales Double Equal and unequal leg angles Double L - STAR position
Note on D19: nzaid: Source : OTUA Edition 2002 p. 131 FL Plats pour usages généraux Rectangular Solid for general usage Dimensions : NF A 45-005 Tolérence : NF A 45-001
Note on D20: nzaid: Source : OTUA Edition 2002 p. 127 CS Rond pour usages généraux Circular Solid for general usage
Note on D21: nzaid: Source : OTUA Edition 2002 p. 32 Demi Poutrelles-I européennes Half European I-beams Halfte Europäische I-Profile IPE-A, IPE, IPE-O
Note on D22: nzaid: Source : OTUA Edition 2002 p. 32 Demi Poutrelles européennes à larges ailes Half European wide flange beams Halfte Europäische Breitflanschträger HE, HEA, HEB, HEM, HEA-A
Note on D23: nzaid: Source : OTUA Edition 2002 p. 125 T à ailes égales et à coins arrondis T equal leg and corner rounded Dimensions : NF EN 10055 Tolérances : NF EN 10055
Note on D27: nzaid: Source : OTUA Edition 2002 p. 69 Profils Creux pour la construction finis à chaud (Tube) Circular Hollow Tube For Construction - hot Finishing HFCHS O Profils Creux pour la construction finis à froid (Tube) Circular Hollow Tube For Construction - Cold Finishing CFCHS O Reference Norme : Dimensions : NF EN 10219
Note on D28: nzaid: Source : OTUA Edition 2002 p. 74 Profils Creux pour la construction finis à froid (carré et rectangulaire) Square/Rectangular Hollow Tube For Construction - Cold Finishing CFRHS [] Profils Creux pour la construction finis à chaud (carré et rectangulaire) Square/Rectangular Hollow Tube For Construction - hot Finishing HFRHS [] Reference Norme : Dimensions : NF EN 10219

## Revision History
| Worksheet Name(s) | Revision Description | By | Date | CR/TR/DI
| ClassNodeType | Commented the Shapes Node to prevent warnings during Bulkload | AP | Sep-26-2005 | 79349
|  | Need to update the Struct-Euro-OTUA table | AS | Oct-31-2006 | 107140
| L | Corrected some entries in the Euro-OTUA table | AS | Dec-31-2006 | 96945
! | CustomInterfaces and shapes | Added IsHollow, IsSymmetricAboutX, IsSymmetricAboutY to IStructCrossSectionDesignProperties for every section | GGU | DI-169828 | 2010-08-05

## CustomInterfaces
Head | InterfaceName | CategoryName | AttributeName | AttributeUserName | Type | UnitsType | PrimaryUnits | CodeList | codelisttablenamespace | OnPropertyPage | ReadOnly | SymbolParameter
Start
| IStructCrossSection |  | SectionName | Section Name | Char | 0 | 0 |  |  | 1 | 0
|  |  | ShortName | Short Name | Char | 0 | 0 |  |  | 1 | 0
|  |  | EDIName | Alternate EDI Name | Char | 0 | 0 |  |  | 1 | 0
|  |  | Description | Description | Char | 0 | 0 |  |  | 1 | 0
| IStructCrossSectionUnitWeight |  | UnitWeight | Unit weight | Double | mass per length | lbm/ft |  |  | 1 | 0
| IStructASTMGrouping |  | GroupId | Group Id | Char | 0 | 0 |  |  | 1 | 0
| IStructCrossSectionDimensions |  | Area | Area | Double | area | in^2 |  |  | 1 | 0
|  |  | Depth | Depth | Double | Distance | in |  |  | 1 | 0 | Depth
|  |  | Width | Width | Double | Distance | in |  |  | 1 | 0 | Width
|  |  | Perimeter | Perimeter | Double | Distance | in |  |  | 1 | 0
| IStructFlangedSectionDimensions |  | tw | Web Thickness (tw) | Double | Distance | in |  |  | 1 | 0 | tw
|  |  | d | Web Depth (d) | Double | Distance | in |  |  | 1 | 0 | d
|  |  | tf | Flange Thickness (tf) | Double | Distance | in |  |  | 1 | 0 | tf
|  |  | bf | Flange Width (bf) | Double | Distance | in |  |  | 1 | 0 | bf
|  |  | kdetail | Distance to Web Toe Fillet (kdetail) | Double | Distance | in |  |  | 1 | 0 | k
|  |  | kdesign | Distance to Web Toe Fillet (kdesign) | Double | Distance | in |  |  | 1 | 0 | kdesign
| IJUAWideFlangeDesignProps |  | Fy3p | Theoretical Maximum Yield Stress (Fy''') | Double | force per area | ksi |  |  | 1 | 0
|  |  | Qf | Statical Moment at Point in Flange (Qf) | Double | Distance | in |  |  | 1 | 0
|  |  | Qw | Statical Moment at Mid Depth of Section (Qw) | Double | Distance | in |  |  | 1 | 0
|  |  | Wno | Normalized Warping Function (Wno) | Double | area | in^2 |  |  | 1 | 0
|  |  | X1 | Beam Buckling Factor (X1) | Double | force per area | ksi |  |  | 1 | 0
|  |  | X2 | Beam Buckling Factor (X2) | Double | Distance | in |  |  | 1 | 0
| IJUAL |  | xp | Plastic neutral axis (xp) | Double | Distance | in |  |  | 1 | 0 | xp
|  |  | yp | Plastic neutral axis (yp) | Double | Distance | in |  |  | 1 | 0 | yp
| IJUA2L |  | bbConfiguration | Back To Back Configuration | long | 0 | 0 | Struct2LBackToBackRule | UDP | 1 | 0
|  |  | bb | Back To Back Spacing (bb) | Double | Distance | in |  |  | 1 | 0 | bb
|  |  | b | Single Flange Width (b) | Double | Distance | in |  |  | 1 | 0 | b
| IJUAC |  | eo_x | Eccentric shear distance (eo_x) | Double | Distance | in |  |  | 1 | 0 | eo_x
|  |  | xp | Horizontal distance from edge to plastic neutral axis (xp) | Double | Distance | in |  |  | 1 | 0
| IJUAHSS |  | tnom | Wall Thickness (tnom) | Double | Distance | in |  |  | 1 | 0 | tnom
|  |  | tdes | Wall Thickness (tdesign) | Double | Distance | in |  |  | 1 | 0 | tdes
| IJUAHSSR |  | b_t | Ratio of Width over Thickness (b/t) | Double | 0 | 0 |  |  | 1 | 0
|  |  | h_t | Ratio of Height over Thickness (h/t) | Double | 0 | 0 |  |  | 1 | 0
| IJUAHSSC |  | OD | Outer Diameter (OD) | Double | Distance | in |  |  | 1 | 0 | od
|  |  | D_t | Ratio of Depth over Thickness (D/t) | Double | 0 | 0 |  |  | 1 | 0
| IStructCrossSectionDesignProperties |  | CentroidX | Centroid X | Double | Distance | in |  |  | 1 | 0 | cogx
|  |  | CentroidY | Centroid Y | Double | Distance | in |  |  | 1 | 0 | cogy
|  |  | Ixx | Moment of Inertia about X (Ixx) | Double | second moment of area | in^4 |  |  | 1 | 0
|  |  | Iyy | Moment of Inertia about Y (Iyy) | Double | second moment of area | in^4 |  |  | 1 | 0
|  |  | Sw | Warping Statical Moment (Sw) | Double | second moment of area | in^4 |  |  | 1 | 0
|  |  | Sxx | Elastic Section Modulus about X (Sxx) | Double | first moment of area | in^3 |  |  | 1 | 0
|  |  | Syy | Elastic Section Modulus about Y (Syy) | Double | first moment of area | in^3 |  |  | 1 | 0
|  |  | J | Torsional Moment of Inertia (J) | Double | second moment of area | in^4 |  |  | 1 | 0
|  |  | Cw | Warping Constant (Cw) | Double | torsional warping constant | in^6 |  |  | 1 | 0
|  |  | H | Flexural Constant (H) | Double | 0 | 0 |  |  | 1 | 0
|  |  | ro | Polar Radius of Gyration about Shear Center (ro) | Double | Distance | in |  |  | 1 | 0
|  |  | Rxx | Radius of Gyration about X (Rxx) | Double | Distance | in |  |  | 1 | 0
|  |  | Ryy | Radius of Gyration about Y (Ryy) | Double | Distance | in |  |  | 1 | 0
|  |  | Rxy | Radius of Gyration about Principle XY (Rxy) | Double | Distance | in |  |  | 1 | 0
|  |  | Zxx | Plastic Section Modulus about X (Zxx) | Double | first moment of area | in^3 |  |  | 1 | 0
|  |  | Zyy | Plastic Section Modulus about X (Zyy) | Double | first moment of area | in^3 |  |  | 1 | 0
|  |  | IsHollow | Is Hollow | bit | 0 | 0 |  |  | 1 | 1
|  |  | IsSymmetricAboutX | Is Symmetric About X | bit | 0 | 0 |  |  | 1 | 1
|  |  | IsSymmetricAboutY | Is Symmetric About Y | bit | 0 | 0 |  |  | 1 | 1
| IStructFlangedBoltGage |  | gf | Flange Gage (gf) | Double | Distance | in |  |  | 1 | 0 | gf
|  |  | gw | Web Gage (gw) | Double | Distance | in |  |  | 1 | 0 | gw
| IStructAngleBoltGage |  | lsg | Long Side Gage (lsg) | Double | Distance | in |  |  | 1 | 0 | lsg
|  |  | lsg1 | Long Side Gage 1 (lsg1) | Double | Distance | in |  |  | 1 | 0 | lsg1
|  |  | lsg2 | Long Side Gage 2 (lsg2) | Double | Distance | in |  |  | 1 | 0 | lsg2
|  |  | ssg | Short Side Gage (ssg) | Double | Distance | in |  |  | 1 | 0 | ssg
|  |  | ssg1 | Short Side Gage 1 (ssg1) | Double | Distance | in |  |  | 1 | 0 | ssg1
|  |  | ssg2 | Short Side Gage 2 (ssg2) | Double | Distance | in |  |  | 1 | 0 | ssg2
! | EURO
| IJUAEuroCrossSectionRadius |  | r1 | Radius of Root Fillet | Double | Distance | in |  |  | 1 | 0
|  |  | r2 | Toe Radius | Double | Distance | in |  |  | 1 | 0
|  |  | r3 | T Toe Radius | Double | Distance | in |  |  | 1 | 0
IJUAEuroStructFlangedBoltGage
|  |  | hi | Inner depth between flanges | Double | Distance | in |  |  | 1 | 0
|  |  | Hole_M | Ø - Maximum bolt diameter | Char | 0 | 0 |  |  | 1 | 0
|  |  | Pmin | Min Hole Spacing (Flange Gage) | Double | Distance | in |  |  | 1 | 0
|  |  | Pmax | Max Hole Spacing (Flange Gage) | Double | Distance | in |  |  | 1 | 0
IJUAEuroStructAngleBoltGage
|  |  | Emin | Emin (Flange C & L leg) - Min Hole Spacing | Double | Distance | in |  |  | 1 | 0
|  |  | Emax | Emax (Flange U & L leg) - Max Hole Spacing | Double | Distance | in |  |  | 1 | 0
|  |  | Eymin | Eymin (Short side) - Y axis - Min Hole Spacing | Double | Distance | in |  |  | 1 | 0
|  |  | Eymax | Eymax (Short Side) - Y axis - Max Hole Spacing | Double | Distance | in |  |  | 1 | 0
|  |  | Ezmin | Ezmin (Long side) - Z axis - Min Hole Spacing | Double | Distance | in |  |  | 1 | 0
|  |  | Ezmax | Ezmax (Long Side) - Z axis - Max Hole Spacing | Double | Distance | in |  |  | 1 | 0
|  |  | HoleY_M | Øy (Short Side) - Y axis -Max bolt diameter | Char | 0 | 0 |  |  | 1 | 0
|  |  | HoleZ_M | Øz (Long side - Z axis - Max bolt diameter) | Char | 0 | 0 |  |  | 1 | 0
|  |  | Anet | Net area of section (Equal Y and Z axis) | Double | area | in^2 |  |  | 1 | 0
|  |  | Aznet | Net area of section Z-axis (Long leg) | Double | area | in^2 |  |  | 1 | 0
|  |  | Aynet | Net area of section Y-axis (Short leg) | Double | area | in^2 |  |  | 1 | 0
End
Note on B73: Flange Bolt Gage
Note on D6: SectionName must be first attribute listed on each shape
Note on D7: Optional short name of section, useful in naming rules or drawing labels
Note on D8: Name for EDI if different than SectionName
Note on D9: Any general description or notes
Note on D15: Cross Sectional Area (A)
Note on D16: Overall depth (d) of member (longer leg for angles) (Ht for HSS)
Note on D17: Overall width of member (shorter leg for angles)(b or bf)
Note on D18: The outer circumferential length of the shape
Note on D20: Web thickness
Note on D21: Web length
Note on D24: Distance from outer face of flange to web toe of fillet of rolled shape or equivelent distance on welded section
Note on D25: Distance from outer face of flange to web toe of fillet of rolled shape or equivelent distance on welded section
Note on D28: Statical moment at point in flange
Note on D29: Statical moment at mid-depth of the section
Note on D30: Normalized warping function
Note on D32: beam buckling factor multiplied by 10 to the sixth
Note on D37: Indicates which surfaces are placed back to back. 0=equal leg angle 1=long leg 2=short leg
Note on D39: width of single angle bottom flange
Note on D41: horizontal distance from designated member edge to shear center
Note on D44: HSS nominal wall thickness
Note on D45: HSS design wall thickness
Note on D48: h/t ratio for HSSR
Note on D51: ratio of Diam / thickness
Note on D54: Centroid Y Dimension
Note on D55: Moment of inertia about the x-axis
Note on D56: Moment of inertia about the y-axis
Note on D57: Warping statical moment
Note on D58: Elastic section modulus about the x-axis
Note on D59: Elastic section modulus about the y-axis
Note on D62: Flexural constant(no units)
Note on D63: Inches
Note on D64: Inches
Note on D65: Inches
Note on D66: Inches
Note on D67: Plastic section modulus about the x-axis
Note on H6: Text
Note on H7: Text
Note on H8: Inches
Note on H11: Pounds per foot
Note on H13: Flange thickness
Note on H55: Inches to the fourth
Note on H56: Inches to the fourth
Note on H57: Inches to the fourth
Note on H58: Inches to the third
Note on H59: Inches to the third
Note on H62: None
Note on H67: Inches to the third
Note on I37: Equal : 0 Long : 1 Short : 2
Note on M41: horizontal distance from designated member edge to shear center

## ReferenceStandard
!Bck to Index
This sheet contains the part standard object
Head | Name | Description | Organization | Date | Version
Start
| EURO-OTUA-2002 | Caractéristiques Géométriques et Statiques OTUA Edition 2002 | OTUA | 2002 | 1

## S
!Back to Index | Source | Caractéristiques Géométriques et Statiques OTUA Edition 2002 p. 17
!
!
Definition | PartClassType | SymbolDefinition | SymbolIcon | ReferenceStandard
| CrossSectionClass | StructGenericSymbol.GenericSymbol¦CrossSections\S.sym | CrossSections\S.bmp | EURO-OTUA-2002
! | [14 empty] | Perimeter |  |  | Valeurs Statiques / Sections Properties / Statische Kenwerte | [13 empty] | Preferred Flange & Web Gage
!
! | Désignation |  |  |  | Groupe | Poids | Dimensions | [6 empty] | Surface |  |  |  | Axe Fort Y-Y |  |  |  | Axe Faible Z-Z |  |  |  | Moment Inertie Torsion & Gauchissement |  | Dimensions de Construction
! | Designation |  |  |  | Grouping | Weight | Dimensions | [6 empty] | Area |  |  |  | Strong Axis Y-Y |  |  |  | Weak Axis Z-Z |  |  |  | Torsion & Warping constant |  | Construction Dimensions
! | Bezeichnung |  |  |  | Gruppe | Gewicht | Abmessungen | [6 empty] | Oberfläche |  |  |  | Starke Achse Y-Y |  |  |  | Schwache Achse Z-Z |  |  |  | Torsions & Wôlb flâchenmoment |  | KonstruKtionsmasse
!
! | Char | Char | Char | Char | Char | G | h | b | b | tw | tf | r1 | r2 | A | Perimeter | tf + r1 | tf + r1 | Iy | Wel.y | Wpl.y | iy | Iz | Wel.z | Wpl.z | iz | It | Iw * 10^-3 | d | Ø | Pmin | Pmax
[6 empty] | kg/m | mm | mm | mm | mm | mm | mm | mm | cm^2 | mm | mm | mm | cm^4 | cm^3 | cm^3 | cm | cm^4 | cm^3 | cm^3 | cm | cm^4 | cm^6 | mm | char | mm | mm | mm | mm
Head | SectionName | ShortName | Description | EDIName | GroupId | UnitWeight | Depth | Width | bf | tw | tf | r1 | r2 | Area | Perimeter | kdesign | kdetail | Ixx | Sxx | Zxx | Rxx | Iyy | Syy | Zyy | Ryy | J | Cw | d | Hole_M | Pmin | Pmax | gf | gw | IsHollow | IsSymmetricAboutX | IsSymmetricAboutY
Start
! | IPN | bar: Ixx to Syy
| IPN80 | IPN80 | DIN 1025-1 , NF A 45-209 - IPN 80 | IPN |  | 5.94 | 80 | 42 | 42 | 3.9 | 5.9 | 3.9 | 2.3 | 7.58 | 146.1508 | 9.8 | 9.8 | 77.8 | 19.5 | 22.8 | 3.2 | 6.29 | 3 | 5 | 0.91 | 0.87 | 0.09 | 59 | [5 empty] | 0 | 1 | 1
!
| IPN100 | IPN 100 | DIN 1025-1 , NF A 45-209 - IPN 100 | IPN |  | 8.34 | 100 | 50 | 50 | 4.5 | 6.8 | 4.5 | 2.7 | 10.6 | 196.2057 | 11.3 | 11.3 | 171 | 34.2 | 39.8 | 4.01 | 12.2 | 4.88 | 8.1 | 1.07 | 1.6 | 0.27 | 75.7 | [5 empty] | 0 | 1 | 1
| IPN120 | IPN 120 | DIN 1025-1 , NF A 45-209 - IPN 120 | IPN |  | 11.1 | 120 | 58 | 58 | 5.1 | 7.7 | 5.1 | 3.1 | 14.2 | 246.9805 | 12.8 | 12.8 | 328 | 54.7 | 63.6 | 4.81 | 21.5 | 7.41 | 12.4 | 1.23 | 2.71 | 0.69 | 92.4 | [5 empty] | 0 | 1 | 1
| IPN140 | IPN 140 | DIN 1025-1 , NF A 45-209 - IPN 140 | IPN |  | 14.3 | 140 | 66 | 66 | 5.7 | 8.6 | 5.7 | 3.4 | 18.3 | 298.6354 | 14.3 | 14.3 | 573 | 81.9 | 95.4 | 5.61 | 35.2 | 10.7 | 17.9 | 1.4 | 4.32 | 1.54 | 109.1 | [5 empty] | 0 | 1 | 1
| IPN160 | IPN 160 | DIN 1025-1 , NF A 45-209 - IPN 160 | IPN |  | 17.9 | 160 | 74 | 74 | 6.3 | 9.5 | 6.3 | 3.8 | 22.8 | 351.0903 | 15.8 | 15.8 | 935 | 117 | 136 | 6.4 | 54.7 | 14.8 | 24.9 | 1.55 | 6.57 | 3.14 | 125.8 | [5 empty] | 0 | 1 | 1
| IPN180 | IPN 180 | DIN 1025-1 , NF A 45-209 - IPN 180 | IPN |  | 21.9 | 180 | 82 | 82 | 6.9 | 10.4 | 6.9 | 4.1 | 27.9 | 404.3451 | 17.3 | 17.3 | 1450 | 161 | 187 | 7.2 | 81.3 | 19.8 | 33.2 | 1.71 | 9.58 | 5.92 | 142.4 | [5 empty] | 0 | 1 | 1
!
| IPN200 | IPN 200 | DIN 1025-1 , NF A 45-209 - IPN 200 | IPN |  | 26.2 | 200 | 90 | 90 | 7.5 | 11.3 | 7.5 | 4.5 | 33.4 | 458.2 | 18.8 | 18.8 | 2140 | 214 | 250 | 8 | 117 | 26 | 43.5 | 1.87 | 13.5 | 10.5 | 159.1 | [5 empty] | 0 | 1 | 1
| IPN220 | IPN 220 | DIN 1025-1 , NF A 45-209 - IPN 220 | IPN |  | 31.1 | 220 | 98 | 98 | 8.1 | 12.2 | 8.1 | 4.9 | 39.5 | 513.2549 | 20.3 | 20.3 | 3060 | 278 | 324 | 8.8 | 162 | 33.1 | 55.7 | 2.02 | 18.6 | 17.8 | 175.8 | M10 | 50 | 56 | 53 |  | 0 | 1 | 1
| IPN240 | IPN 240 | DIN 1025-1 , NF A 45-209 - IPN 240 | IPN |  | 36.2 | 240 | 106 | 106 | 8.7 | 13.1 | 8.7 | 5.2 | 46.1 | 568.7097 | 21.8 | 21.8 | 4250 | 354 | 412 | 9.59 | 221 | 41.7 | 70 | 2.2 | 25 | 28.7 | 192.5 | M10 | 54 | 60 | 57 |  | 0 | 1 | 1
| IPN260 | IPN 260 | DIN 1025-1 , NF A 45-209 - IPN 260 | IPN |  | 41.9 | 260 | 113 | 113 | 9.4 | 14.1 | 9.4 | 5.6 | 53.3 | 628.7929 | 23.5 | 23.5 | 5740 | 442 | 514 | 10.4 | 288 | 51 | 85.9 | 2.32 | 33.5 | 44.1 | 208.9 | M12 | 62 | 62 | 62 |  | 0 | 1 | 1
| IPN280 | IPN 280 | DIN 1025-1 , NF A 45-209 - IPN 280 | IPN |  | 47.9 | 280 | 119 | 119 | 10.1 | 15.2 | 10.1 | 6.1 | 61 | 693.7044 | 25.3 | 25.3 | 7590 | 542 | 632 | 11.1 | 364 | 61.2 | 103 | 2.45 | 44.2 | 64.6 | 225.1 | M12 | 68 | 68 | 68 |  | 0 | 1 | 1
!
| IPN300 | IPN 300 | DIN 1025-1 , NF A 45-209 - IPN 300 | IPN |  | 54.2 | 300 | 125 | 125 | 10.8 | 16.2 | 10.8 | 6.5 | 69 | 758.9876 | 27 | 27 | 9800 | 653 | 762 | 11.9 | 451 | 72.2 | 121 | 2.56 | 56.8 | 91.8 | 241.6 | M12 | 70 | 74 | 72 |  | 0 | 1 | 1
| IPN320 | IPN 320 | DIN 1025-1 , NF A 45-209 - IPN 320 | IPN |  | 61 | 320 | 131 | 131 | 11.5 | 17.3 | 11.5 | 6.9 | 77.7 | 825.4991 | 28.8 | 28.8 | 12510 | 782 | 914 | 12.7 | 555 | 84.7 | 143 | 2.67 | 72.5 | 129 | 257.9 | M12 | 70 | 80 | 75 |  | 0 | 1 | 1
| IPN340 | IPN 340 | DIN 1025-1 , NF A 45-209 - IPN 340 | IPN |  | 68 | 340 | 137 | 137 | 12.2 | 18.3 | 12.2 | 7.3 | 86.7 | 892.1823 | 30.5 | 30.5 | 15700 | 923 | 1080 | 13.5 | 674 | 98.4 | 166 | 2.8 | 90.4 | 176 | 274.3 | M12 | 78 | 86 | 82 |  | 0 | 1 | 1
| IPN360 | IPN 360 | DIN 1025-1 , NF A 45-209 - IPN 360 | IPN |  | 76.1 | 360 | 143 | 143 | 13 | 19.5 | 13 | 7.8 | 97 | 960.7221 | 32.5 | 32.5 | 19610 | 1090 | 1276 | 14.2 | 818 | 114 | 194 | 2.9 | 115 | 240 | 290.2 | M12 | 78 | 92 | 85 |  | 0 | 1 | 1
| IPN380 | IPN 380 | DIN 1025-1 , NF A 45-209 - IPN 380 | IPN |  | 84 | 380 | 149 | 149 | 13.7 | 20.5 | 13.7 | 8.2 | 107 | 1029.2053 | 34.2 | 34.2 | 24010 | 1260 | 1482 | 15 | 975 | 131 | 221 | 3.02 | 141 | 319 | 306.7 | M16 | 84 | 86 | 85 |  | 0 | 1 | 1
!
| IPN400 | IPN 400 | DIN 1025-1 , NF A 45-209 - IPN 400 | IPN |  | 92.4 | 400 | 155 | 155 | 14.4 | 21.6 | 14.4 | 8.6 | 118 | 1098.9168 | 36 | 36 | 29210 | 1460 | 1714 | 15.7 | 1160 | 149 | 253 | 3.13 | 170 | 420 | 322.9 | M16 | 86 | 92 | 89 |  | 0 | 1 | 1
| IPN450 | IPN 450 | DIN 1025-1 , NF A 45-209 - IPN 450 | IPN |  | 115 | 450 | 170 | 170 | 16.2 | 24.3 | 16.2 | 9.7 | 147 | 1275.8814 | 40.5 | 40.5 | 45850 | 2040 | 2400 | 17.7 | 1730 | 203 | 345 | 3.43 | 267 | 791 | 363.6 | M16 | 92 | 106 | 99 |  | 0 | 1 | 1
!
| IPN500 | IPN 500 | DIN 1025-1 , NF A 45-209 - IPN 500 | IPN |  | 141 | 500 | 185 | 185 | 18 | 27 | 18 | 10.8 | 179 | 1459.646 | 45 | 45 | 68740 | 2750 | 3240 | 19.6 | 2480 | 268 | 456 | 3.72 | 402 | 1400 | 404.3 | M20 | 102 | 110 | 106 |  | 0 | 1 | 1
| IPN550 | IPN 550 | DIN 1025-1 , NF A 45-209 - IPN 550 | IPN |  | 166 | 550 | 200 | 200 | 19 | 30 | 19 | 11.9 | 212 | 1648.4956 | 49 | 49 | 99180 | 3610 | 4240 | 21.6 | 3490 | 349 | 592 | 4.02 | 544 | 2390 | 445.6 | M22 | 112 | 118 | 115 |  | 0 | 1 | 1
End
Note on AC19: Nasser Zaid: Portion droite de l'âme depth of straight portion of web Höhe desx geraden Stegteils
Note on AD19: Nasser Zaid: Maximum bolt diameter
Note on AE19: Nasser Zaid: Min spacing betwwen holes (Flange Gage)
Note on AF19: Nasser Zaid: Max spacing betwwen holes (Flange Gage)
Note on AG19: Nasser Zaid: Preferred Flange Gage (gf)
Note on AH19: Nasser Zaid: Preferred Web Gage (gf)

## M
!Back to Index | Source | Caractéristiques Géométriques et Statiques OTUA Edition 2002 p. 18
!
!
Definition | PartClassType | SymbolDefinition | SymbolIcon | ReferenceStandard
| CrossSectionClass | StructGenericSymbol.GenericSymbol¦CrossSections\W.sym | CrossSections\W.bmp | EURO-OTUA-2002
! | [13 empty] | Perimeter |  |  | Valeurs Statiques / Sections Properties / Statische Kenwerte | [14 empty] | Preferred Flange & Web Gage
!
! | Désignation |  |  |  | Groupe | Poids | Dimensions | [5 empty] | Surface |  |  |  | Axe Fort Y-Y |  |  |  | Axe Faible Z-Z |  |  |  | Moment Inertie Torsion & Gauchissement |  | Dimensions de Construction
! | Designation |  |  |  | Grouping | Weight | Dimensions | [5 empty] | Area |  |  |  | Strong Axis Y-Y |  |  |  | Weak Axis Z-Z |  |  |  | Torsion & Warping constant |  | Construction Dimensions
! | Bezeichnung |  |  |  | Gruppe | Gewicht | Abmessungen | [5 empty] | Oberfläche |  |  |  | Starke Achse Y-Y |  |  |  | Schwache Achse Z-Z |  |  |  | Torsions & Wôlb flâchenmoment |  | KonstruKtionsmasse
!
! | Char | Char | Char | Char | Char | G | h | b | b | tw | tf | r1 | A | Perimeter | tf + r1 | tf + r1 | Iy | Wel.y | Wpl.y | iy | Iz | Wel.z | Wpl.z | iz | It | Iw * 10^-3 | hi | d | Ø | Pmin | Pmax
[6 empty] | kg/m | mm | mm | mm | mm | mm | mm | cm^2 | mm | mm | mm | cm^4 | cm^3 | cm^3 | cm | cm^4 | cm^3 | cm^3 | cm | cm^4 | cm^6 | mm | mm | char | mm | mm | mm | mm
Head | SectionName | ShortName | Description | EDIName | GroupId | UnitWeight | Depth | Width | bf | tw | tf | r1 | Area | Perimeter | kdesign | kdetail | Ixx | Sxx | Zxx | Rxx | Iyy | Syy | Zyy | Ryy | J | Cw | hi | d | Hole_M | Pmin | Pmax | ISTRUCTFlangedBoltGage::gf | ISTRUCTFlangedBoltGage::gw | IsHollow | IsSymmetricAboutX | IsSymmetricAboutY
Start
! | IPE | bar: Ixx to Syy; d
| IPE80 | IPE | Euronorm 19-57 - IPE 80 | IPE80 |  | 6 | 80 | 46 | 46 | 3.8 | 5.2 | 5 | 7.64 | 298.6159 | 10.2 | 10.2 | 80.14 | 20.03 | 23.22 | 3.24 | 8.48 | 3.69 | 5.82 | 1.05 | 0.7 | 0.12 | 69.6 | 59.6 | [5 empty] | 1 | 1 | 1
!
| IPE100 | IPE | Euronorm 19-57 - IPE 100 | IPE100 |  | 8.1 | 100 | 55 | 55 | 4.1 | 5.7 | 7 | 10.32 | 373.9823 | 12.7 | 12.7 | 171 | 34.2 | 39.41 | 4.07 | 15.92 | 5.79 | 9.15 | 1.24 | 1.2 | 0.35 | 88.6 | 74.6 | [5 empty] | 1 | 1 | 1
| IPE120 | IPE | Euronorm 19-57 - IPE 120 | IPE120 |  | 10.4 | 120 | 64 | 64 | 4.4 | 6.3 | 7 | 13.21 | 443.9823 | 13.3 | 13.3 | 317.8 | 52.96 | 60.73 | 4.9 | 27.67 | 8.65 | 13.58 | 1.45 | 1.74 | 0.89 | 107.4 | 93.4 | [5 empty] | 1 | 1 | 1
| IPE140 | IPE | Euronorm 19-57 - IPE 140 | IPE140 |  | 12.9 | 140 | 73 | 73 | 4.7 | 6.9 | 7 | 16.43 | 513.9823 | 13.9 | 13.9 | 541.2 | 77.32 | 88.34 | 5.74 | 44.92 | 12.31 | 19.25 | 1.65 | 2.45 | 1.98 | 126.2 | 112.2 | [5 empty] | 1 | 1 | 1
| IPE160 | IPE | Euronorm 19-57 - IPE 160 | IPE160 |  | 15.8 | 160 | 82 | 82 | 5 | 7.4 | 9 | 20.09 | 589.3487 | 16.4 | 16.4 | 869.3 | 108.7 | 123.9 | 6.58 | 68.31 | 16.66 | 26.1 | 1.84 | 3.6 | 3.96 | 145.2 | 127.2 | [5 empty] | 1 | 1 | 1
| IPE180 | IPE | Euronorm 19-57 - IPE 180 | IPE180 |  | 18.8 | 180 | 91 | 91 | 5.3 | 8 | 9 | 23.95 | 659.3487 | 17 | 17 | 1317 | 146.3 | 166.4 | 7.42 | 100.9 | 22.16 | 34.6 | 2.05 | 4.79 | 7.43 | 164 | 146 | M10 | 48 | 48 | 48 |  | 1 | 1 | 1
!
| IPE200 | IPE | Euronorm 19-57 - IPE 200 | IPE200 |  | 22.4 | 200 | 100 | 100 | 5.6 | 8.5 | 12 | 28.48 | 736.9982 | 20.5 | 20.5 | 1943 | 194.3 | 220.6 | 8.26 | 142.4 | 28.47 | 44.61 | 2.24 | 6.98 | 12.99 | 183 | 159 | M10 | 54 | 58 | 56 |  | 1 | 1 | 1
| IPE220 | IPE | Euronorm 19-57 - IPE 220 | IPE220 |  | 26.2 | 220 | 110 | 110 | 5.9 | 9.2 | 12 | 33.37 | 810.1982 | 21.2 | 21.2 | 2772 | 252 | 285.4 | 9.11 | 204.9 | 37.25 | 58.11 | 2.48 | 9.07 | 22.67 | 201.6 | 177.6 | M12 | 60 | 62 | 61 |  | 1 | 1 | 1
| IPE240 | IPE | Euronorm 19-57 - IPE 240 | IPE240 |  | 30.7 | 240 | 120 | 120 | 6.2 | 9.8 | 15 | 39.12 | 891.0478 | 24.8 | 24.8 | 3892 | 324.3 | 366.6 | 9.97 | 283.6 | 47.27 | 73.92 | 2.69 | 12.88 | 37.39 | 220.4 | 190.4 | M12 | 66 | 68 | 67 |  | 1 | 1 | 1
| IPE270 | IPE | Euronorm 19-57 - IPE 270 | IPE270 |  | 36.1 | 270 | 135 | 135 | 6.6 | 10.2 | 15 | 45.95 | 1006.2478 | 25.2 | 25.2 | 5790 | 428.9 | 484 | 11.23 | 419.9 | 62.2 | 96.95 | 3.02 | 15.94 | 70.58 | 249.6 | 219.6 | M16 | 72 | 72 | 72 |  | 1 | 1 | 1
!
| IPE300 | IPE | Euronorm 19-57 - IPE 300 | IPE300 |  | 42.2 | 300 | 150 | 150 | 7.1 | 10.7 | 15 | 53.81 | 1120.2478 | 25.7 | 25.7 | 8356 | 557.1 | 628.4 | 12.46 | 603.8 | 80.5 | 125.2 | 3.35 | 20.12 | 125.9 | 278.6 | 248.6 | M16 | 72 | 86 | 79 |  | 1 | 1 | 1
| IPE330 | IPE | Euronorm 19-57 - IPE 330 | IPE330 |  | 49.1 | 330 | 160 | 160 | 7.5 | 11.5 | 18 | 62.61 | 1219.0973 | 29.5 | 29.5 | 11770 | 713.1 | 804.3 | 13.71 | 788.1 | 98.52 | 153.7 | 3.55 | 28.15 | 199.1 | 307 | 271 | M16 | 78 | 96 | 87 |  | 1 | 1 | 1
| IPE360 | IPE | Euronorm 19-57 - IPE 360 | IPE360 |  | 57.1 | 360 | 170 | 170 | 8 | 12.7 | 18 | 72.73 | 1307.4973 | 30.7 | 30.7 | 16270 | 903.6 | 1019 | 14.95 | 1043 | 122.8 | 191.1 | 3.79 | 37.32 | 313.6 | 334.6 | 298.6 | M22 | 88 | 88 | 88 |  | 1 | 1 | 1
!
| IPE400 | IPE | Euronorm 19-57 - IPE 400 | IPE400 |  | 66.3 | 400 | 180 | 180 | 8.6 | 13.5 | 21 | 84.46 | 1425.5469 | 34.5 | 34.5 | 23130 | 1156 | 1307 | 16.55 | 1318 | 146.4 | 229 | 3.95 | 51.08 | 490 | 373 | 331 | M22 | 96 | 98 | 97 |  | 1 | 1 | 1
| IPE450 | IPE | Euronorm 19-57 - IPE 450 | IPE450 |  | 77.6 | 450 | 190 | 190 | 9.4 | 14.6 | 21 | 98.82 | 1553.5469 | 35.6 | 35.6 | 33740 | 1500 | 1702 | 18.48 | 1676 | 176.4 | 276.4 | 4.12 | 66.87 | 791 | 420.8 | 378.8 | M24 | 100 | 102 | 101 |  | 1 | 1 | 1
!
| IPE500 | IPE | Euronorm 19-57 - IPE 500 | IPE500 |  | 90.7 | 500 | 200 | 200 | 10.2 | 16 | 21 | 115.5 | 1679.1469 | 37 | 37 | 48200 | 1928 | 2194 | 20.43 | 2142 | 214.2 | 335.9 | 4.31 | 89.29 | 1249 | 468 | 426 | M24 | 102 | 112 | 107 |  | 1 | 1 | 1
| IPE550 | IPE | Euronorm 19-57 - IPE 550 | IPE550 |  | 106 | 550 | 210 | 210 | 11.1 | 17.2 | 24 | 134.4 | 1812.7964 | 41.2 | 41.2 | 67120 | 2441 | 2787 | 22.35 | 2668 | 254.1 | 400.5 | 4.45 | 123.2 | 1884 | 515.6 | 467.6 | M24 | 110 | 122 | 116 |  | 1 | 1 | 1
!
| IPE600 | IPE | Euronorm 19-57 - IPE 600 | IPE600 |  | 122 | 600 | 220 | 220 | 12 | 19 | 24 | 156 | 1934.7964 | 43 | 43 | 92080 | 3069 | 3512 | 24.3 | 3387 | 307.9 | 485.6 | 4.66 | 165.4 | 2846 | 562 | 514 | M27 | 116 | 118 | 117 |  | 1 | 1 | 1
!
| IPE750x147 | IPE750 | Euronorm 19-57 - IPE 750 x 147 | IPE750x147 |  | 147 | 753 | 265 | 265 | 13.2 | 17 | 17 | 187.5 | 2416.0142 | 34 | 34 | 166100 | 4411 | 5110 | 29.76 | 5289 | 399.2 | 630.8 | 5.31 | 161.5 | 7141 | 719 | 685 | M27 | 104 | 164 | 134 |  | 1 | 1 | 1
| IPE750x173 | IPE750 | Euronorm 19-57 - IPE 750 x 173 | IPE750x173 |  | 173 | 762 | 267 | 267 | 14.4 | 21.6 | 17 | 221.3 | 2400.4142 | 38.6 | 38.6 | 205800 | 5402 | 6218 | 30.49 | 6873 | 514.9 | 809.9 | 5.57 | 273.6 | 9391 | 718.8 | 684.8 | M27 | 104 | 166 | 135 |  | 1 | 1 | 1
| IPE750x196 | IPE750 | Euronorm 19-57 - IPE 750 x 196 | IPE750x196 |  | 196 | 770 | 268 | 268 | 15.6 | 25.4 | 17 | 250.8 | 2385.2142 | 42.4 | 42.4 | 240300 | 6241 | 7174 | 30.95 | 8175 | 610.1 | 958.8 | 5.71 | 408.9 | 11290 | 719.2 | 685.2 | M27 | 106 | 166 | 136 |  | 1 | 1 | 1
! | IPE-A | bar: Ixx to Zyy; d
| IPEA80 | IPE-A | Euronorm 19-57 - IPE A 80 | IPEA80 |  | 5 | 78 | 46 | 46 | 3.3 | 4.2 | 5 | 6.38 | 304.6159 | 9.2 | 9.2 | 64.38 | 16.51 | 18.98 | 3.18 | 6.85 | 2.98 | 4.69 | 1.04 | 0.42 | 0.09 | 69.6 | 59.6 | [5 empty] | 1 | 1 | 1
!
| IPEA100 | IPE-A | Euronorm 19-57 - IPE A 100 | IPEA100 |  | 6.9 | 98 | 55 | 55 | 3.6 | 4.7 | 7 | 8.78 | 379.9823 | 11.7 | 11.7 | 141.2 | 28.81 | 32.98 | 4.01 | 13.12 | 4.77 | 7.54 | 1.22 | 0.77 | 0.28 | 88.6 | 74.6 | [5 empty] | 1 | 1 | 1
| IPEA120 | IPE-A | Euronorm 19-57 - IPE A 120 | IPEA120 |  | 8.7 | 117.6 | 64 | 64 | 3.8 | 5.1 | 7 | 11.03 | 451.1823 | 12.1 | 12.1 | 257.4 | 43.77 | 49.87 | 4.83 | 22.39 | 7 | 10.98 | 1.42 | 1.04 | 0.71 | 107.4 | 93.4 | [5 empty] | 1 | 1 | 1
| IPEA140 | IPE-A | Euronorm 19-57 - IPE A 140 | IPEA140 |  | 10.5 | 137.4 | 73 | 73 | 3.8 | 5.6 | 7 | 13.39 | 522.7823 | 12.6 | 12.6 | 434.9 | 63.3 | 71.6 | 5.7 | 36.42 | 9.98 | 15.52 | 1.65 | 1.36 | 1.58 | 126.2 | 112.2 | [5 empty] | 1 | 1 | 1
| IPEA160 | IPE-A | Euronorm 19-57 - IPE A 160 | IPEA160 |  | 12.7 | 157 | 82 | 82 | 4 | 5.9 | 9 | 16.18 | 599.3487 | 14.9 | 14.9 | 689.3 | 87.81 | 99.09 | 6.53 | 54.43 | 13.27 | 20.7 | 1.83 | 1.96 | 3.09 | 145.2 | 127.2 | [5 empty] | 1 | 1 | 1
| IPEA180 | IPE-A | Euronorm 19-57 - IPE A 180 | IPEA180 |  | 15.4 | 177 | 91 | 91 | 4.3 | 6.5 | 9 | 19.58 | 669.3487 | 15.5 | 15.5 | 1063 | 120.1 | 135.3 | 7.37 | 81.89 | 18 | 27.96 | 2.05 | 2.7 | 5.93 | 164 | 146 | M10 | 48 | 48 | 48 |  | 1 | 1 | 1
!
| IPEA200 | IPE-A | Euronorm 19-57 - IPE A 200 | IPEA200 |  | 18.4 | 197 | 100 | 100 | 4.5 | 7 | 12 | 23.47 | 747.3982 | 19 | 19 | 1591 | 161.6 | 181.7 | 8.23 | 117.2 | 23.43 | 36.54 | 2.23 | 4.11 | 10.53 | 183 | 159 | M10 | 54 | 58 | 56 |  | 1 | 1 | 1
| IPEA220 | IPE-A | Euronorm 19-57 - IPE A 220 | IPEA220 |  | 22.2 | 217 | 110 | 110 | 5 | 7.7 | 12 | 28.26 | 819.7982 | 19.7 | 19.7 | 2317 | 213.5 | 240.2 | 9.05 | 171.4 | 31.17 | 48.49 | 2.46 | 5.69 | 18.71 | 201.6 | 177.6 | M12 | 60 | 62 | 61 |  | 1 | 1 | 1
| IPEA240 | IPE-A | Euronorm 19-57 - IPE A 240 | IPEA240 |  | 26.2 | 237 | 120 | 120 | 5.2 | 8.3 | 15 | 33.31 | 901.0478 | 23.3 | 23.3 | 3290 | 277.7 | 311.6 | 9.94 | 240.1 | 40.02 | 62.4 | 2.68 | 8.35 | 31.26 | 220.4 | 190.4 | M12 | 64 | 68 | 66 |  | 1 | 1 | 1
| IPEA270 | IPE-A | Euronorm 19-57 - IPE A 270 | IPEA270 |  | 30.7 | 267 | 135 | 135 | 5.5 | 8.7 | 15 | 39.15 | 1016.6478 | 23.7 | 23.7 | 4917 | 368.3 | 412.5 | 11.21 | 358 | 53.03 | 82.34 | 3.02 | 10.3 | 59.51 | 249.6 | 219.6 | M16 | 70 | 72 | 71 |  | 1 | 1 | 1
!
| IPEA300 | IPE-A | Euronorm 19-57 - IPE A 300 | IPEA300 |  | 36.5 | 297 | 150 | 150 | 6.1 | 9.2 | 15 | 46.53 | 1130.2478 | 24.2 | 24.2 | 7173 | 483.1 | 541.8 | 12.42 | 519 | 69.2 | 107.3 | 3.34 | 13.43 | 107.2 | 278.6 | 248.6 | M16 | 72 | 86 | 79 |  | 1 | 1 | 1
| IPEA330 | IPE-A | Euronorm 19-57 - IPE A 330 | IPEA330 |  | 43 | 327 | 160 | 160 | 6.5 | 10 | 18 | 54.74 | 1229.0973 | 28 | 28 | 10230 | 625.7 | 701.9 | 13.67 | 685.2 | 85.64 | 133.3 | 3.54 | 19.57 | 171.5 | 307 | 271 | M16 | 78 | 96 | 87 |  | 1 | 1 | 1
| IPEA360 | IPE-A | Euronorm 19-57 - IPE A 360 | IPEA360 |  | 50.2 | 357.6 | 170 | 170 | 6.6 | 11.5 | 18 | 63.96 | 1317.8973 | 29.5 | 29.5 | 14520 | 811.8 | 906.8 | 15.06 | 944.3 | 111.1 | 171.9 | 3.84 | 26.51 | 282 | 334.6 | 298.6 | M22 | 86 | 88 | 87 |  | 1 | 1 | 1
!
| IPEA400 | IPE-A | Euronorm 19-57 - IPE A 400 | IPEA400 |  | 57.4 | 397 | 180 | 180 | 7 | 12 | 21 | 73.1 | 1437.9469 | 33 | 33 | 20290 | 1022 | 1144 | 16.66 | 1171 | 130.1 | 202.1 | 4 | 34.79 | 432.2 | 373 | 331 | M22 | 94 | 98 | 96 |  | 1 | 1 | 1
| IPEA450 | IPE-A | Euronorm 19-57 - IPE A 450 | IPEA450 |  | 67.2 | 447 | 190 | 190 | 7.6 | 13.1 | 21 | 85.55 | 1566.7469 | 34.1 | 34.1 | 29760 | 1331 | 1494 | 18.65 | 1502 | 158.1 | 245.7 | 4.19 | 45.67 | 704.9 | 420.8 | 378.8 | M24 | 100 | 102 | 101 |  | 1 | 1 | 1
!
| IPEA500 | IPE-A | Euronorm 19-57 - IPE A 500 | IPEA500 |  | 79.4 | 497 | 200 | 200 | 8.4 | 14.5 | 21 | 101.1 | 1692.3469 | 35.5 | 35.5 | 42930 | 1728 | 1946 | 20.61 | 1939 | 193.9 | 301.6 | 4.38 | 62.78 | 1125 | 468 | 426 | M24 | 100 | 112 | 106 |  | 1 | 1 | 1
| IPEA550 | IPE-A | Euronorm 19-57 - IPE A 550 | IPEA550 |  | 92.1 | 547 | 210 | 210 | 9 | 15.7 | 24 | 117.3 | 1827.1964 | 39.7 | 39.7 | 59980 | 2193 | 2475 | 22.61 | 2432 | 231.6 | 361.5 | 4.55 | 86.53 | 1710 | 515.6 | 467.6 | M24 | 110 | 122 | 116 |  | 1 | 1 | 1
!
| IPEA600 | IPE-A | Euronorm 19-57 - IPE A 600 | IPEA600 |  | 108 | 597 | 220 | 220 | 9.8 | 17.5 | 24 | 137 | 1949.5964 | 41.5 | 41.5 | 82920 | 2778 | 3141 | 24.6 | 3116 | 283.3 | 442.1 | 4.77 | 118.8 | 2607 | 562 | 514 | M27 | 114 | 118 | 116 |  | 1 | 1 | 1
! | IPE-O | bar: Ixx to Zyy; d
| IPEO180 | IPE-O | Euronorm 19-57 - IPE O 180 | IPEO180 |  | 21.3 | 182 | 92 | 92 | 6 | 9 | 9 | 27.1 | 656.5487 | 18 | 18 | 1505 | 165.4 | 189.1 | 7.45 | 117.3 | 25.5 | 39.91 | 2.08 | 6.76 | 8.74 | 164 | 146 | M10 | 50 | 50 | 50 |  | 1 | 1 | 1
!
| IPEO200 | IPE-O | Euronorm 19-57 - IPE O 200 | IPEO200 |  | 25.1 | 202 | 102 | 102 | 6.2 | 9.5 | 12 | 31.96 | 738.5982 | 21.5 | 21.5 | 2211 | 218.9 | 249.4 | 8.32 | 168.9 | 33.11 | 51.89 | 2.3 | 9.45 | 15.57 | 183 | 159 | M10 | 56 | 60 | 58 |  | 1 | 1 | 1
| IPEO220 | IPE-O | Euronorm 19-57 - IPE O 220 | IPEO220 |  | 29.4 | 222 | 112 | 112 | 6.6 | 10.2 | 12 | 37.39 | 811.3982 | 22.2 | 22.2 | 3134 | 282.3 | 321.1 | 9.16 | 239.8 | 42.83 | 66.91 | 2.53 | 12.27 | 26.79 | 201.6 | 177.6 | M10 | 58 | 66 | 62 |  | 1 | 1 | 1
| IPEO240 | IPE-O | Euronorm 19-57 - IPE O 240 | IPEO240 |  | 34.3 | 242 | 122 | 122 | 7 | 10.8 | 15 | 43.71 | 891.8478 | 25.8 | 25.8 | 4369 | 361.1 | 410.3 | 10 | 328.5 | 53.86 | 84.4 | 2.74 | 17.18 | 43.68 | 220.4 | 190.4 | M12 | 66 | 70 | 68 |  | 1 | 1 | 1
| IPEO270 | IPE-O | Euronorm 19-57 - IPE O 270 | IPEO270 |  | 42.3 | 274 | 136 | 136 | 7.5 | 12.2 | 15 | 53.84 | 998.6478 | 27.2 | 27.2 | 6947 | 507.1 | 574.6 | 11.36 | 513.5 | 75.51 | 117.7 | 3.09 | 24.9 | 87.64 | 249.6 | 219.6 | M16 | 72 | 72 | 72 |  | 1 | 1 | 1
!
| IPEO300 | IPE-O | Euronorm 19-57 - IPE O 300 | IPEO300 |  | 49.3 | 304 | 152 | 152 | 8 | 12.7 | 15 | 62.83 | 1116.6478 | 27.7 | 27.7 | 9994 | 657.5 | 743.8 | 12.61 | 745.7 | 98.12 | 152.6 | 3.45 | 31.06 | 157.7 | 278.6 | 248.6 | M16 | 74 | 88 | 81 |  | 1 | 1 | 1
| IPEO330 | IPE-O | Euronorm 19-57 - IPE O 330 | IPEO330 |  | 57 | 334 | 162 | 162 | 8.5 | 13.5 | 18 | 72.62 | 1215.0973 | 31.5 | 31.5 | 13910 | 833 | 942.8 | 13.84 | 960.4 | 118.6 | 185 | 3.64 | 42.15 | 245.7 | 307 | 271 | M16 | 80 | 98 | 89 |  | 1 | 1 | 1
| IPEO360 | IPE-O | Euronorm 19-57 - IPE O 360 | IPEO360 |  | 66 | 364 | 172 | 172 | 9.2 | 14.7 | 18 | 84.13 | 1302.6973 | 32.7 | 32.7 | 19050 | 1047 | 1186 | 15.05 | 1251 | 145.5 | 226.9 | 3.86 | 55.76 | 380.3 | 334.6 | 298.6 | M22 | 90 | 90 | 90 |  | 1 | 1 | 1
!
| IPEO400 | IPE-O | Euronorm 19-57 - IPE O 400 | IPEO400 |  | 75.7 | 404 | 182 | 182 | 9.7 | 15.5 | 21 | 96.39 | 1421.1469 | 36.5 | 36.5 | 26750 | 1324 | 1502 | 16.66 | 1564 | 171.9 | 269.1 | 4.03 | 73.1 | 587.6 | 373 | 331 | M22 | 96 | 100 | 98 |  | 0 | 1 | 1
| IPEO450 | IPE-O | Euronorm 19-57 - IPE O 450 | IPEO450 |  | 92.4 | 456 | 192 | 192 | 11 | 17.6 | 21 | 117.7 | 1543.1469 | 38.6 | 38.6 | 40920 | 1795 | 2046 | 18.65 | 2085 | 217.2 | 341 | 4.21 | 109 | 997.6 | 420.8 | 378.8 | M24 | 102 | 104 | 103 |  | 0 | 1 | 1
!
| IPEO500 | IPE-O | Euronorm 19-57 - IPE O 500 | IPEO500 |  | 107 | 506 | 202 | 202 | 12 | 19 | 21 | 136.7 | 1667.9469 | 40 | 40 | 57780 | 2284 | 2613 | 20.56 | 2622 | 259.6 | 408.5 | 4.38 | 143.5 | 1548 | 468 | 426 | M24 | 104 | 114 | 109 |  | 0 | 1 | 1
| IPEO550 | IPE-O | Euronorm 19-57 - IPE O 550 | IPEO550 |  | 123 | 556 | 212 | 212 | 12.7 | 20.2 | 24 | 156.1 | 1802.3964 | 44.2 | 44.2 | 79160 | 2847 | 3263 | 22.52 | 3224 | 304.2 | 480.5 | 4.55 | 187.5 | 2302 | 515.6 | 467.6 | M24 | 110 | 122 | 116 |  | 0 | 1 | 1
!
| IPEO600 | IPE-O | Euronorm 19-57 - IPE O 600 | IPEO600 |  | 154 | 610 | 224 | 224 | 15 | 24 | 24 | 196.8 | 1918.7964 | 48 | 48 | 118300 | 3879 | 4471 | 24.52 | 4521 | 403.6 | 640.1 | 4.79 | 318.1 | 3860 | 562 | 514 | M27 | 118 | 122 | 120 |  | 0 | 1 | 1
End
Note on AB19: Nasser Zaid: Inner depth between flanges
Note on AC19: Nasser Zaid: Portion droite de l'âme depth of straight portion of web Höhe desx geraden Stegteils
Note on AD19: Nasser Zaid: Maximum bolt diameter
Note on AE19: Nasser Zaid: Min spacing betwwen holes (Flange Gage)
Note on AF19: Nasser Zaid: Max spacing betwwen holes (Flange Gage)
Note on AG19: Nasser Zaid: Preferred Flange Gage (gf)
Note on AH19: Nasser Zaid: Preferred Web Gage (gf)

## W
!Back to Index | Source | Caractéristiques Géométriques et Statiques OTUA Edition 2002 p. 24
!
!
Definition | PartClassType | SymbolDefinition | SymbolIcon | ReferenceStandard
| CrossSectionClass | StructGenericSymbol.GenericSymbol¦CrossSections\W.sym | CrossSections\W.bmp | EURO-OTUA-2002
! | [13 empty] | Perimeter |  |  | Valeurs Statiques / Sections Properties / Statische Kenwerte | [14 empty] | Preferred Flange & Web Gage
!
! | Désignation |  |  |  | Groupe | Poids | Dimensions | [5 empty] | Surface |  |  |  | Axe Fort Y-Y |  |  |  | Axe Faible Z-Z |  |  |  | Moment Inertie Torsion & Gauchissement |  | Dimensions de Construction
! | Designation |  |  |  | Grouping | Weight | Dimensions | [5 empty] | Area |  |  |  | Strong Axis Y-Y |  |  |  | Weak Axis Z-Z |  |  |  | Torsion & Warping constant |  | Construction Dimensions
! | Bezeichnung |  |  |  | Gruppe | Gewicht | Abmessungen | [5 empty] | Oberfläche |  |  |  | Starke Achse Y-Y |  |  |  | Schwache Achse Z-Z |  |  |  | Torsions & Wôlb flâchenmoment |  | KonstruKtionsmasse
!
! | Char | Char | Char | Char | Char | G | h | b | b | tw | tf | r1 | A | Perimeter | tf + r1 | tf + r1 | Iy | Wel.y | Wpl.y | iy | Iz | Wel.z | Wpl.z | iz | It | Iw * 10^-3 | hi | d | Ø | Pmin | Pmax
[6 empty] | kg/m | mm | mm | mm | mm | mm | mm | cm^2 | mm | mm | mm | cm^4 | cm^3 | cm^3 | cm | cm^4 | cm^3 | cm^3 | cm | cm^4 | cm^6 | mm | mm | char | mm | mm | mm | mm
Head | SectionName | ShortName | Description | EDIName | GroupId | UnitWeight | Depth | Width | bf | tw | tf | r1 | Area | Perimeter | kdesign | kdetail | Ixx | Sxx | Zxx | Rxx | Iyy | Syy | Zyy | Ryy | J | Cw | hi | d | Hole_M | Pmin | Pmax | ISTRUCTFlangedBoltGage::gf | ISTRUCTFlangedBoltGage::gw | IsHollow | IsSymmetricAboutX | IsSymmetricAboutY
Start
! | HE | bar: Ixx to Syy
| HE600x337 | HE600 | Euronorm 53-62 - HE 600 x 337 | HE600x337 |  | 337 | 632 | 310 | 310 | 25.5 | 46 | 27 | 429.2 | 2095.646 | 73 | 73 | 283200 | 8961 | 10380 | 25.69 | 22940 | 1480 | 2310 | 7.31 | 2451 | 19610 | 540 | 486 | M27 | 138 | 202 | 170 |  | 0 | 1 | 1
| HE600x399 | HE600 | Euronorm 53-62 - HE 600 x 399 | HE600x399 |  | 399 | 648 | 315 | 315 | 30 | 54 | 27 | 508.5 | 2065.646 | 81 | 81 | 344600 | 10640 | 12460 | 26.03 | 28280 | 1796 | 2814 | 7.46 | 3966 | 24810 | 540 | 486 | M27 | 142 | 208 | 175 |  | 0 | 1 | 1
| HE650x343 | HE650 | Euronorm 53-62 - HE 650 x 343 | HE650x343 |  | 343 | 680 | 309 | 309 | 25 | 46 | 27 | 437.5 | 2189.646 | 73 | 73 | 333700 | 9815 | 11350 | 27.62 | 22720 | 1470 | 2300 | 7.21 | 2442 | 22730 | 588 | 534 | M27 | 138 | 202 | 170 |  | 0 | 1 | 1
| HE650x407 | HE650 | Euronorm 53-62 - HE 650 x 407 | HE650x407 |  | 407 | 696 | 314 | 314 | 29.5 | 54 | 27 | 518.8 | 2159.646 | 81 | 81 | 405400 | 11650 | 13620 | 27.95 | 28020 | 1785 | 2803 | 7.35 | 3958 | 28710 | 588 | 534 | M27 | 142 | 206 | 174 |  | 0 | 1 | 1
| HE700x352 | HE700 | Euronorm 53-62 - HE 700 x 352 | HE700x352 |  | 352 | 728 | 308 | 308 | 25 | 46 | 27 | 448.6 | 2281.646 | 73 | 73 | 389700 | 10710 | 12390 | 29.47 | 22510 | 1461 | 2293 | 7.08 | 2461 | 26050 | 636 | 582 | M27 | 138 | 200 | 169 |  | 0 | 1 | 1
| HE700x418 | HE700 | Euronorm 53-62 - HE 700 x 418 | HE700x418 |  | 418 | 744 | 313 | 313 | 29.5 | 54 | 27 | 531.9 | 2251.646 | 81 | 81 | 472500 | 12700 | 14840 | 29.8 | 27760 | 1774 | 2797 | 7.22 | 3989 | 32850 | 636 | 582 | M27 | 142 | 206 | 174 |  | 0 | 1 | 1
| HE800x373 | HE800 | Euronorm 53-62 - HE 800 x 373 | HE800x373 |  | 373 | 826 | 308 | 308 | 25 | 46 | 30 | 474.6 | 2484.4956 | 76 | 76 | 523900 | 12690 | 14700 | 33.23 | 22530 | 1463 | 2311 | 6.89 | 2554 | 34070 | 734 | 674 | M27 | 144 | 200 | 172 |  | 0 | 1 | 1
| HE800x444 | HE800 | Euronorm 53-62 - HE 800 x 444 | HE800x444 |  | 444 | 842 | 313 | 313 | 30 | 54 | 30 | 566 | 2452.4956 | 84 | 84 | 634500 | 15070 | 17640 | 33.48 | 27800 | 1776 | 2827 | 7.01 | 4180 | 42840 | 734 | 674 | M27 | 148 | 206 | 177 |  | 0 | 1 | 1
| HE900x391 | HE900 | Euronorm 53-62 - HE 900 x 391 | HE900x391 |  | 391 | 922 | 307 | 307 | 25 | 46 | 30 | 497.7 | 2672.4956 | 76 | 76 | 674300 | 14630 | 16990 | 36.81 | 22320 | 1454 | 2312 | 6.7 | 2597 | 42560 | 830 | 770 | M27 | 144 | 200 | 172 |  | 0 | 1 | 1
| HE900x466 | HE900 | Euronorm 53-62 - HE 900 x 466 | HE900x466 |  | 466 | 938 | 312 | 312 | 30 | 54 | 30 | 593.7 | 2640.4956 | 84 | 84 | 814900 | 17380 | 20380 | 37.05 | 27560 | 1767 | 2832 | 6.81 | 4256 | 53400 | 830 | 770 | M27 | 148 | 204 | 176 |  | 0 | 1 | 1
| HE1000x393 | HE1000 | Euronorm 53-62 - HE 1000 x 393 | HE1000x393 |  | 393 | 1016 | 303 | 303 | 24.4 | 43.9 | 30 | 500.2 | 2863.6956 | 73.9 | 73.9 | 807700 | 15900 | 18540 | 40.18 | 20500 | 1353 | 2168 | 6.4 | 2332 | 48080 | 928 | 868 | M27 | 144 | 196 | 170 |  | 0 | 1 | 1
| HE1000x409 | HE1000 | Euronorm 53-62 - HE 1000 x 409 | HE1000x409 |  | 409 | 1020 | 306 | 306 | 25 | 46 | 30 | 521.2 | 2864.4956 | 76 | 76 | 850800 | 16680 | 19450 | 40.4 | 22120 | 1446 | 2313 | 6.51 | 2642 | 52100 | 928 | 868 | M27 | 144 | 198 | 171 |  | 0 | 1 | 1
| HE1000x488 | HE1000 | Euronorm 53-62 - HE 1000 x 488 | HE1000x488 |  | 488 | 1036 | 311 | 311 | 30 | 54 | 30 | 622 | 2832.4956 | 84 | 84 | 1027000 | 19820 | 23300 | 40.62 | 27320 | 1757 | 2837 | 6.63 | 4334 | 65270 | 928 | 868 | M27 | 148 | 204 | 176 |  | 0 | 1 | 1
| HE1000x579 | HE1000 | Euronorm 53-62 - HE 1000 x 579 | HE1000x579 |  | 579 | 1056 | 316 | 316 | 35 | 64 | 30 | 737 | 2792.4956 | 94 | 94 | 1246000 | 23590 | 27950 | 41.11 | 34040 | 2154 | 3498 | 6.8 | 7102 | 82800 | 928 | 868 | M27 | 154 | 208 | 181 |  | 0 | 1 | 1
! | HEA | bar: Ixx to Zyy; d
| HEA100 | HEA | Euronorm 53-62 - HE 100 A | HEA100 |  | 16.7 | 96 | 100 | 100 | 5 | 8 | 12 | 21.24 | 535.3982 | 20 | 20 | 349.2 | 72.76 | 83.01 | 4.06 | 133.8 | 26.76 | 41.14 | 2.51 | 5.24 | 2.58 | 80 | 56 | M10 | 54 | 58 | 56 |  | 0 | 1 | 1
| HEA120 | HEA | Euronorm 53-62 - HE 120 A | HEA120 |  | 19.9 | 114 | 120 | 120 | 5 | 8 | 12 | 25.34 | 651.3982 | 20 | 20 | 606.2 | 106.3 | 119.5 | 4.89 | 230.9 | 38.48 | 58.85 | 3.02 | 5.99 | 6.47 | 98 | 74 | M12 | 58 | 68 | 63 |  | 0 | 1 | 1
| HEA140 | HEA | Euronorm 53-62 - HE 140 A | HEA140 |  | 24.7 | 133 | 140 | 140 | 5.5 | 8.5 | 12 | 31.42 | 763.3982 | 20.5 | 20.5 | 1033 | 155.4 | 173.5 | 5.73 | 389.3 | 55.62 | 84.85 | 3.52 | 8.13 | 15.06 | 116 | 92 | M16 | 64 | 76 | 70 |  | 0 | 1 | 1
| HEA160 | HEA | Euronorm 53-62 - HE 160 A | HEA160 |  | 30.4 | 152 | 160 | 160 | 6 | 9 | 15 | 38.77 | 882.2478 | 24 | 24 | 1673 | 220.1 | 245.1 | 6.57 | 615.6 | 76.95 | 117.6 | 3.98 | 12.19 | 31.41 | 134 | 104 | M20 | 78 | 84 | 81 |  | 0 | 1 | 1
| HEA180 | HEA | Euronorm 53-62 - HE 180 A | HEA180 |  | 35.5 | 171 | 180 | 180 | 6 | 9.5 | 15 | 45.25 | 996.2478 | 24.5 | 24.5 | 2510 | 293.6 | 324.9 | 7.45 | 924.6 | 102.7 | 156.5 | 4.52 | 14.8 | 60.21 | 152 | 122 | M24 | 86 | 92 | 89 |  | 0 | 1 | 1
| HEA200 | HEA | Euronorm 53-62 - HE 200 A | HEA200 |  | 42.3 | 190 | 200 | 200 | 6.5 | 10 | 18 | 53.83 | 1115.0973 | 28 | 28 | 3692 | 388.6 | 429.5 | 8.28 | 1336 | 133.6 | 203.8 | 4.98 | 20.98 | 108 | 170 | 134 | M27 | 98 | 100 | 99 |  | 0 | 1 | 1
| HEA220 | HEA | Euronorm 53-62 - HE 220 A | HEA220 |  | 50.5 | 210 | 220 | 220 | 7 | 11 | 18 | 64.34 | 1225.0973 | 29 | 29 | 5410 | 515.2 | 568.5 | 9.17 | 1955 | 177.7 | 270.6 | 5.51 | 28.46 | 193.3 | 188 | 152 | M27 | 98 | 118 | 108 |  | 0 | 1 | 1
| HEA240 | HEA | Euronorm 53-62 - HE 240 A | HEA240 |  | 60.3 | 230 | 240 | 240 | 7.5 | 12 | 21 | 76.84 | 1341.9469 | 33 | 33 | 7763 | 675.1 | 744.6 | 10.05 | 2769 | 230.7 | 351.7 | 6 | 41.55 | 328.5 | 206 | 164 | M27 | 104 | 138 | 121 |  | 0 | 1 | 1
| HEA260 | HEA | Euronorm 53-62 - HE 260 A | HEA260 |  | 68.2 | 250 | 260 | 260 | 7.5 | 12.5 | 24 | 86.82 | 1464.7964 | 36.5 | 36.5 | 10450 | 836.4 | 919.8 | 10.97 | 3668 | 282.1 | 430.2 | 6.5 | 52.37 | 516.4 | 206 | 177 | M27 | 110 | 158 | 134 |  | 0 | 1 | 1
| HEA280 | HEA | Euronorm 53-62 - HE 280 A | HEA280 |  | 76.4 | 270 | 280 | 280 | 8 | 13 | 24 | 97.26 | 1578.7964 | 37 | 37 | 13670 | 1013 | 1112 | 11.86 | 4763 | 340.2 | 518.1 | 7 | 62.1 | 785.4 | 244 | 196 | M27 | 112 | 178 | 145 |  | 0 | 1 | 1
| HEA300 | HEA | Euronorm 53-62 - HE 300 A | HEA300 |  | 88.3 | 290 | 300 | 300 | 8.5 | 14 | 27 | 112.5 | 1695.646 | 41 | 41 | 18260 | 1260 | 1383 | 12.74 | 6310 | 420.6 | 641.2 | 7.49 | 85.17 | 1200 | 262 | 208 | M27 | 118 | 198 | 158 |  | 0 | 1 | 1
| HEA320 | HEA | Euronorm 53-62 - HE 320 A | HEA320 |  | 97.6 | 310 | 300 | 300 | 9 | 15.5 | 27 | 124.4 | 1721.646 | 42.5 | 42.5 | 22930 | 1479 | 1628 | 13.58 | 6965 | 465.7 | 709.7 | 7.49 | 108 | 1512 | 206 | 225 | M27 | 118 | 198 | 158 |  | 0 | 1 | 1
| HEA340 | HEA | Euronorm 53-62 - HE 340 A | HEA340 |  | 105 | 330 | 300 | 300 | 9.5 | 16.5 | 27 | 133.5 | 1751.646 | 43.5 | 43.5 | 27690 | 1678 | 1850 | 14.4 | 7436 | 495.7 | 755.9 | 7.46 | 127.2 | 1824 | 206 | 243 | M27 | 118 | 198 | 158 |  | 0 | 1 | 1
| HEA360 | HEA | Euronorm 53-62 - HE 360 A | HEA360 |  | 112 | 350 | 300 | 300 | 10 | 17.5 | 27 | 142.8 | 1781.646 | 44.5 | 44.5 | 33090 | 1891 | 2088 | 15.22 | 7887 | 525.8 | 802.3 | 7.43 | 148.8 | 2177 | 206 | 261 | M27 | 120 | 198 | 159 |  | 0 | 1 | 1
| HEA400 | HEA | Euronorm 53-62 - HE 400 A | HEA400 |  | 125 | 390 | 300 | 300 | 11 | 19 | 27 | 159 | 1845.646 | 46 | 46 | 45070 | 2311 | 2562 | 16.84 | 8564 | 570.9 | 872.9 | 7.34 | 189 | 2942 | 352 | 298 | M27 | 120 | 198 | 159 |  | 0 | 1 | 1
| HEA450 | HEA | Euronorm 53-62 - HE 450 A | HEA450 |  | 140 | 440 | 300 | 300 | 11.5 | 21 | 27 | 178 | 1927.646 | 48 | 48 | 63720 | 2896 | 3216 | 18.92 | 9465 | 631 | 965.5 | 7.29 | 243.8 | 4148 | 398 | 344 | M27 | 122 | 198 | 160 |  | 0 | 1 | 1
| HEA500 | HEA | Euronorm 53-62 - HE 500 A | HEA500 |  | 155 | 490 | 300 | 300 | 12 | 23 | 27 | 197.5 | 2009.646 | 50 | 50 | 86970 | 3550 | 3949 | 20.98 | 10370 | 691.1 | 1059 | 7.24 | 309.3 | 5643 | 444 | 390 | M27 | 122 | 198 | 160 |  | 0 | 1 | 1
| HEA550 | HEA | Euronorm 53-62 - HE 550 A | HEA550 |  | 166 | 540 | 300 | 300 | 12.5 | 24 | 27 | 211.8 | 2099.646 | 51 | 51 | 111900 | 4146 | 4622 | 22.99 | 10820 | 721.3 | 1107 | 7.15 | 351.5 | 7189 | 492 | 438 | M27 | 122 | 198 | 160 |  | 0 | 1 | 1
| HEA600 | HEA | Euronorm 53-62 - HE 600 A | HEA600 |  | 178 | 590 | 300 | 300 | 13 | 25 | 27 | 226.5 | 2189.646 | 52 | 52 | 141200 | 4787 | 5350 | 24.97 | 11270 | 751.4 | 1156 | 7.05 | 397.8 | 8978 | 540 | 486 | M27 | 122 | 198 | 160 |  | 0 | 1 | 1
| HEA650 | HEA | Euronorm 53-62 - HE 650 A | HEA650 |  | 190 | 640 | 300 | 300 | 13.5 | 26 | 27 | 241.6 | 2279.646 | 53 | 53 | 175200 | 5474 | 6136 | 26.93 | 11720 | 781.6 | 1205 | 6.97 | 448.3 | 11030 | 588 | 534 | M27 | 124 | 198 | 161 |  | 0 | 1 | 1
| HEA700 | HEA | Euronorm 53-62 - HE 700 A | HEA700 |  | 204 | 690 | 300 | 300 | 14.5 | 27 | 27 | 260.5 | 2367.646 | 54 | 54 | 215300 | 6241 | 7032 | 28.75 | 12180 | 811.9 | 1257 | 6.84 | 513.9 | 13350 | 636 | 582 | M27 | 124 | 198 | 161 |  | 0 | 1 | 1
| HEA800 | HEA | Euronorm 53-62 - HE 800 A | HEA800 |  | 224 | 790 | 300 | 300 | 15 | 28 | 30 | 285.8 | 2564.4956 | 58 | 58 | 303400 | 7682 | 8699 | 32.58 | 12640 | 842.6 | 1312 | 6.65 | 596.9 | 18290 | 734 | 674 | M27 | 130 | 198 | 164 |  | 0 | 1 | 1
| HEA900 | HEA | Euronorm 53-62 - HE 900 A | HEA900 |  | 252 | 890 | 300 | 300 | 16 | 30 | 30 | 320.5 | 2744.4956 | 60 | 60 | 422100 | 9485 | 10810 | 36.29 | 13550 | 903.2 | 1414 | 6.5 | 736.8 | 24960 | 830 | 770 | M27 | 132 | 198 | 165 |  | 0 | 1 | 1
| HEA1000 | HEA | Euronorm 53-62 - HE 1000 A | HEA1000 |  | 272 | 990 | 300 | 300 | 16.5 | 31 | 30 | 346.8 | 2934.4956 | 61 | 61 | 553800 | 11190 | 12820 | 39.96 | 14000 | 933.6 | 1470 | 6.35 | 822.4 | 32070 | 928 | 868 | M27 | 132 | 198 | 165 |  | 0 | 1 | 1
! | HEB | bar: Ixx to Zyy; d
| HEB100 | HEB | Euronorm 53-62 - HE 100 B | HEB100 |  | 20.4 | 100 | 100 | 100 | 6 | 10 | 12 | 26.04 | 523.3982 | 22 | 22 | 449.5 | 89.91 | 104.2 | 4.16 | 167.3 | 33.45 | 51.42 | 2.53 | 9.25 | 3.38 | 80 | 56 | M10 | 56 | 58 | 57 |  | 0 | 1 | 1
| HEB120 | HEB | Euronorm 53-62 - HE 120 B | HEB120 |  | 26.7 | 120 | 120 | 120 | 6.5 | 11 | 12 | 34.01 | 633.3982 | 23 | 23 | 864.4 | 144.1 | 165.2 | 5.04 | 317.5 | 52.92 | 80.97 | 3.06 | 13.84 | 9.41 | 98 | 74 | M12 | 60 | 68 | 64 |  | 0 | 1 | 1
| HEB140 | HEB | Euronorm 53-62 - HE 140 B | HEB140 |  | 33.7 | 140 | 140 | 140 | 7 | 12 | 12 | 42.96 | 743.3982 | 24 | 24 | 1509 | 215.6 | 245.4 | 5.93 | 549.7 | 78.52 | 119.8 | 3.58 | 20.06 | 22.48 | 116 | 92 | M16 | 66 | 76 | 71 |  | 0 | 1 | 1
| HEB160 | HEB | Euronorm 53-62 - HE 160 B | HEB160 |  | 42.6 | 160 | 160 | 160 | 8 | 13 | 15 | 54.25 | 858.2478 | 28 | 28 | 2492 | 311.5 | 354 | 6.78 | 889.2 | 111.2 | 170 | 4.05 | 31.24 | 47.94 | 134 | 104 | M20 | 80 | 84 | 82 |  | 0 | 1 | 1
| HEB180 | HEB | Euronorm 53-62 - HE 180 B | HEB180 |  | 51.2 | 180 | 180 | 180 | 8.5 | 14 | 15 | 65.25 | 968.2478 | 29 | 29 | 3831 | 425.7 | 481.4 | 7.66 | 1363 | 151.4 | 231 | 4.57 | 42.16 | 93.75 | 152 | 122 | M24 | 88 | 92 | 90 |  | 0 | 1 | 1
| HEB200 | HEB | Euronorm 53-62 - HE 200 B | HEB200 |  | 61.3 | 200 | 200 | 200 | 9 | 15 | 18 | 78.08 | 1085.0973 | 33 | 33 | 5696 | 569.6 | 642.5 | 8.54 | 2003 | 200.3 | 305.8 | 5.07 | 59.28 | 171.1 | 170 | 134 | M27 | 100 | 100 | 100 |  | 0 | 1 | 1
| HEB220 | HEB | Euronorm 53-62 - HE 220 B | HEB220 |  | 71.5 | 220 | 220 | 220 | 9.5 | 16 | 18 | 91.04 | 1195.0973 | 34 | 34 | 8091 | 735.5 | 827 | 9.43 | 2843 | 258.5 | 393.9 | 5.59 | 76.57 | 295.4 | 188 | 152 | M27 | 100 | 118 | 109 |  | 0 | 1 | 1
| HEB240 | HEB | Euronorm 53-62 - HE 240 B | HEB240 |  | 83.2 | 240 | 240 | 240 | 10 | 17 | 21 | 106 | 1311.9469 | 38 | 38 | 11260 | 938.3 | 1053 | 10.31 | 3923 | 326.9 | 498.4 | 6.08 | 102.7 | 486.9 | 206 | 164 | M27 | 108 | 138 | 123 |  | 0 | 1 | 1
| HEB260 | HEB | Euronorm 53-62 - HE 260 B | HEB260 |  | 93 | 260 | 260 | 260 | 10 | 17.5 | 24 | 118.4 | 1434.7964 | 41.5 | 41.5 | 14920 | 1148 | 1283 | 11.22 | 5135 | 395 | 602.2 | 6.58 | 123.8 | 753.7 | 225 | 177 | M27 | 114 | 158 | 136 |  | 0 | 1 | 1
| HEB280 | HEB | Euronorm 53-62 - HE 280 B | HEB280 |  | 103 | 280 | 280 | 280 | 10.5 | 18 | 24 | 131.4 | 1548.7964 | 42 | 42 | 19270 | 1376 | 1534 | 12.11 | 6595 | 471 | 717.6 | 7.09 | 143.7 | 1130 | 244 | 196 | M27 | 114 | 178 | 146 |  | 0 | 1 | 1
| HEB300 | HEB | Euronorm 53-62 - HE 300 B | HEB300 |  | 117 | 300 | 300 | 300 | 11 | 19 | 27 | 149.1 | 1665.646 | 46 | 46 | 25170 | 1678 | 1869 | 12.99 | 8563 | 570.9 | 870.1 | 7.58 | 185 | 1688 | 262 | 208 | M27 | 120 | 198 | 159 |  | 0 | 1 | 1
| HEB320 | HEB | Euronorm 53-62 - HE 320 B | HEB320 |  | 127 | 320 | 300 | 300 | 11.5 | 20.5 | 27 | 161.3 | 1691.646 | 47.5 | 47.5 | 30820 | 1926 | 2149 | 13.82 | 9239 | 615.9 | 939.1 | 7.57 | 225.1 | 2069 | 279 | 225 | M27 | 122 | 198 | 160 |  | 0 | 1 | 1
| HEB340 | HEB | Euronorm 53-62 - HE 340 B | HEB340 |  | 134 | 340 | 300 | 300 | 12 | 21.5 | 27 | 170.9 | 1721.646 | 48.5 | 48.5 | 36660 | 2156 | 2408 | 14.65 | 9690 | 646 | 985.7 | 7.53 | 257.2 | 2454 | 297 | 243 | M27 | 122 | 198 | 160 |  | 0 | 1 | 1
| HEB360 | HEB | Euronorm 53-62 - HE 360 B | HEB360 |  | 142 | 360 | 300 | 300 | 12.5 | 22.5 | 27 | 180.6 | 1751.646 | 49.5 | 49.5 | 43190 | 2400 | 2683 | 15.46 | 10140 | 676.1 | 1032 | 7.49 | 292.5 | 2883 | 315 | 261 | M27 | 122 | 198 | 160 |  | 0 | 1 | 1
| HEB400 | HEB | Euronorm 53-62 - HE 400 B | HEB400 |  | 155 | 400 | 300 | 300 | 13.5 | 24 | 27 | 197.8 | 1815.646 | 51 | 51 | 57680 | 2884 | 3232 | 17.08 | 10820 | 721.3 | 1104 | 7.4 | 355.7 | 3817 | 352 | 298 | M27 | 124 | 198 | 161 |  | 0 | 1 | 1
| HEB450 | HEB | Euronorm 53-62 - HE 450 B | HEB450 |  | 171 | 450 | 300 | 300 | 14 | 26 | 27 | 218 | 1897.646 | 53 | 53 | 79890 | 3551 | 3982 | 19.14 | 11720 | 781.4 | 1198 | 7.33 | 440.5 | 5258 | 398 | 344 | M27 | 124 | 198 | 161 |  | 0 | 1 | 1
| HEB500 | HEB | Euronorm 53-62 - HE 500 B | HEB500 |  | 187 | 500 | 300 | 300 | 14.5 | 28 | 27 | 238.6 | 1979.646 | 55 | 55 | 107200 | 4287 | 4815 | 21.19 | 12620 | 841.6 | 1292 | 7.27 | 538.4 | 7018 | 444 | 390 | M27 | 124 | 198 | 161 |  | 0 | 1 | 1
| HEB550 | HEB | Euronorm 53-62 - HE 550 B | HEB550 |  | 199 | 550 | 300 | 300 | 15 | 29 | 27 | 254.1 | 2069.646 | 56 | 56 | 136700 | 4971 | 5591 | 23.2 | 13080 | 871.8 | 1341 | 7.17 | 600.3 | 8856 | 492 | 438 | M27 | 124 | 198 | 161 |  | 0 | 1 | 1
| HEB600 | HEB | Euronorm 53-62 - HE 600 B | HEB600 |  | 212 | 600 | 300 | 300 | 15.5 | 30 | 27 | 270 | 2159.646 | 57 | 57 | 171000 | 5701 | 6425 | 25.17 | 13530 | 902 | 1391 | 7.08 | 667.2 | 10970 | 540 | 486 | M27 | 126 | 198 | 162 |  | 0 | 1 | 1
| HEB650 | HEB | Euronorm 53-62 - HE 650 B | HEB650 |  | 225 | 650 | 300 | 300 | 16 | 31 | 27 | 286.3 | 2249.646 | 58 | 58 | 210600 | 6480 | 7320 | 27.12 | 13980 | 932.3 | 1441 | 6.99 | 739.2 | 13360 | 588 | 534 | M27 | 126 | 198 | 162 |  | 0 | 1 | 1
| HEB700 | HEB | Euronorm 53-62 - HE 700 B | HEB700 |  | 241 | 700 | 300 | 300 | 17 | 32 | 27 | 306.4 | 2337.646 | 59 | 59 | 256900 | 7340 | 8327 | 28.96 | 14440 | 962.7 | 1495 | 6.87 | 830.9 | 16060 | 636 | 582 | M27 | 126 | 198 | 162 |  | 0 | 1 | 1
| HEB800 | HEB | Euronorm 53-62 - HE 800 B | HEB800 |  | 262 | 800 | 300 | 300 | 17.5 | 33 | 30 | 334.2 | 2534.4956 | 63 | 63 | 359100 | 8977 | 10230 | 32.78 | 14900 | 993.6 | 1553 | 6.68 | 946 | 21840 | 734 | 674 | M27 | 134 | 198 | 166 |  | 0 | 1 | 1
| HEB900 | HEB | Euronorm 53-62 - HE 900 B | HEB900 |  | 291 | 900 | 300 | 300 | 18.5 | 35 | 30 | 371.3 | 2714.4956 | 65 | 65 | 494100 | 10980 | 12580 | 36.48 | 15820 | 1054 | 1658 | 6.53 | 1137 | 29460 | 830 | 770 | M27 | 134 | 198 | 166 |  | 0 | 1 | 1
| HEB1000 | HEB | Euronorm 53-62 - HE 1000 B | HEB1000 |  | 314 | 1000 | 300 | 300 | 19 | 36 | 30 | 400 | 2904.4956 | 66 | 66 | 644700 | 12890 | 14860 | 40.15 | 16280 | 1085 | 1716 | 6.38 | 1254 | 37640 | 928 | 868 | M27 | 134 | 198 | 166 |  | 0 | 1 | 1
! | HEM | bar: Ixx to Zyy; d
| HEM100 | HEM | Euronorm 53-62 - HE 100 M | HEM100 |  | 41.8 | 120 | 106 | 106 | 12 | 20 | 12 | 53.24 | 483.3982 | 32 | 32 | 1143 | 190.4 | 235.8 | 4.63 | 399.2 | 75.31 | 116.3 | 2.74 | 68.21 | 9.93 | 80 | 56 | M10 | 62 | 64 | 63 |  | 0 | 1 | 1
| HEM120 | HEM | Euronorm 53-62 - HE 120 M | HEM120 |  | 52.1 | 140 | 126 | 126 | 12.5 | 21 | 12 | 66.41 | 593.3982 | 33 | 33 | 2018 | 288.2 | 350.6 | 5.51 | 702.8 | 111.6 | 171.6 | 3.25 | 91.66 | 24.79 | 98 | 74 | M12 | 66 | 74 | 70 |  | 0 | 1 | 1
| HEM140 | HEM | Euronorm 53-62 - HE 140 M | HEM140 |  | 63.2 | 160 | 146 | 146 | 13 | 22 | 12 | 80.56 | 703.3982 | 34 | 34 | 3291 | 411.4 | 493.8 | 6.39 | 1144 | 156.8 | 240.5 | 3.77 | 120 | 54.33 | 116 | 92 | M16 | 72 | 82 | 77 |  | 0 | 1 | 1
| HEM160 | HEM | Euronorm 53-62 - HE 160 M | HEM160 |  | 76.2 | 180 | 166 | 166 | 14 | 23 | 15 | 97.05 | 818.2478 | 38 | 38 | 5098 | 566.5 | 674.6 | 7.25 | 1759 | 211.9 | 325.5 | 4.26 | 162.4 | 108.1 | 134 | 104 | M20 | 86 | 90 | 88 |  | 0 | 1 | 1
| HEM180 | HEM | Euronorm 53-62 - HE 180 M | HEM180 |  | 88.9 | 200 | 186 | 186 | 14.5 | 24 | 15 | 113.3 | 928.2478 | 39 | 39 | 7483 | 748.3 | 883.4 | 8.13 | 2580 | 277.4 | 425.2 | 4.77 | 203.3 | 199.3 | 152 | 122 | M24 | 94 | 98 | 96 |  | 0 | 1 | 1
| HEM200 | HEM | Euronorm 53-62 - HE 200 M | HEM200 |  | 103 | 220 | 206 | 206 | 15 | 25 | 18 | 131.3 | 1045.0973 | 43 | 43 | 10640 | 967.4 | 1135 | 9 | 3651 | 354.5 | 543.2 | 5.27 | 259.4 | 346.3 | 170 | 134 | M27 | 106 | 106 | 106 |  | 0 | 1 | 1
| HEM220 | HEM | Euronorm 53-62 - HE 220 M | HEM220 |  | 117 | 240 | 226 | 226 | 15.5 | 26 | 18 | 149.4 | 1155.0973 | 44 | 44 | 14600 | 1217 | 1419 | 9.89 | 5012 | 443.5 | 678.6 | 5.79 | 315.3 | 572.7 | 188 | 152 | M27 | 108 | 124 | 116 |  | 0 | 1 | 1
| HEM240 | HEM | Euronorm 53-62 - HE 240 M | HEM240 |  | 157 | 270 | 248 | 248 | 18 | 32 | 21 | 199.6 | 1251.9469 | 53 | 53 | 24290 | 1799 | 2117 | 11.03 | 8153 | 657.5 | 1006 | 6.39 | 627.9 | 1152 | 206 | 164 | M27 | 116 | 146 | 131 |  | 0 | 1 | 1
| HEM260 | HEM | Euronorm 53-62 - HE 260 M | HEM260 |  | 172 | 290 | 268 | 268 | 18 | 32.5 | 24 | 219.6 | 1374.7964 | 56.5 | 56.5 | 31310 | 2159 | 2524 | 11.94 | 10450 | 779.7 | 1192 | 6.9 | 719 | 1728 | 225 | 177 | M27 | 122 | 166 | 144 |  | 0 | 1 | 1
| HEM280 | HEM | Euronorm 53-62 - HE 280 M | HEM280 |  | 189 | 310 | 288 | 288 | 18.5 | 33 | 24 | 240.2 | 1488.7964 | 57 | 57 | 39550 | 2551 | 2966 | 12.83 | 13160 | 914.1 | 1397 | 7.4 | 807.3 | 2520 | 244 | 196 | M27 | 122 | 186 | 154 |  | 0 | 1 | 1
| HEM300 | HEM | Euronorm 53-62 - HE 300 M | HEM300 |  | 238 | 340 | 310 | 310 | 21 | 39 | 27 | 303.1 | 1585.646 | 66 | 66 | 59200 | 3482 | 4078 | 13.98 | 19400 | 1252 | 1913 | 8 | 1408 | 4386 | 262 | 208 | M27 | 132 | 208 | 170 |  | 0 | 1 | 1
| HEM320 | HEM | Euronorm 53-62 - HE 320 M | HEM320 |  | 245 | 359 | 309 | 309 | 21 | 40 | 27 | 312 | 1611.646 | 67 | 67 | 68130 | 3796 | 4435 | 14.78 | 19710 | 1276 | 1951 | 7.95 | 1501 | 5004 | 279 | 225 | M27 | 132 | 204 | 168 |  | 0 | 1 | 1
| HEM340 | HEM | Euronorm 53-62 - HE 340 M | HEM340 |  | 248 | 377 | 309 | 309 | 21 | 40 | 27 | 315.8 | 1647.646 | 67 | 67 | 76370 | 4052 | 4718 | 15.55 | 19710 | 1276 | 1953 | 7.9 | 1506 | 5584 | 297 | 243 | M27 | 132 | 204 | 168 |  | 0 | 1 | 1
| HEM360 | HEM | Euronorm 53-62 - HE 360 M | HEM360 |  | 250 | 395 | 308 | 308 | 21 | 40 | 27 | 318.8 | 1679.646 | 67 | 67 | 84870 | 4297 | 4989 | 16.32 | 19520 | 1268 | 1942 | 7.83 | 1507 | 6137 | 315 | 261 | M27 | 132 | 204 | 168 |  | 0 | 1 | 1
| HEM400 | HEM | Euronorm 53-62 - HE 400 M | HEM400 |  | 256 | 432 | 307 | 307 | 21 | 40 | 27 | 325.8 | 1749.646 | 67 | 67 | 104100 | 4820 | 5571 | 17.88 | 19340 | 1260 | 1934 | 7.7 | 1515 | 7410 | 352 | 298 | M27 | 132 | 202 | 167 |  | 0 | 1 | 1
| HEM450 | HEM | Euronorm 53-62 - HE 450 M | HEM450 |  | 171 | 478 | 307 | 307 | 21 | 40 | 27 | 335.4 | 1841.646 | 67 | 67 | 131500 | 5501 | 6331 | 1980 | 19340 | 1260 | 1939 | 7.59 | 1529 | 9251 | 398 | 344 | M27 | 132 | 202 | 167 |  | 0 | 1 | 1
| HEM500 | HEM | Euronorm 53-62 - HE 500 M | HEM500 |  | 270 | 524 | 306 | 306 | 21 | 40 | 27 | 344.3 | 1929.646 | 67 | 67 | 161900 | 6180 | 7094 | 21.69 | 19150 | 1252 | 1932 | 7.46 | 1539 | 11190 | 444 | 390 | M27 | 132 | 202 | 167 |  | 0 | 1 | 1
| HEM550 | HEM | Euronorm 53-62 - HE 550 M | HEM550 |  | 278 | 572 | 306 | 306 | 21 | 40 | 27 | 354.4 | 2025.646 | 67 | 67 | 198000 | 6923 | 7933 | 23.64 | 19160 | 1252 | 1937 | 7.35 | 1554 | 13520 | 492 | 438 | M27 | 132 | 202 | 167 |  | 0 | 1 | 1
| HEM600 | HEM | Euronorm 53-62 - HE 600 M | HEM600 |  | 285 | 620 | 305 | 305 | 21 | 40 | 27 | 363.7 | 2117.646 | 67 | 67 | 237400 | 7660 | 8772 | 25.55 | 18980 | 1244 | 1930 | 7.22 | 1564 | 15910 | 540 | 486 | M27 | 132 | 200 | 166 |  | 0 | 1 | 1
| HEM650 | HEM | Euronorm 53-62 - HE 650 M | HEM650 |  | 293 | 668 | 305 | 305 | 21 | 40 | 27 | 373.7 | 2213.646 | 67 | 67 | 281700 | 8433 | 9657 | 27.45 | 18980 | 1245 | 1936 | 7.13 | 1579 | 18650 | 588 | 534 | M27 | 132 | 200 | 166 |  | 0 | 1 | 1
| HEM700 | HEM | Euronorm 53-62 - HE 700 M | HEM700 |  | 301 | 716 | 304 | 304 | 21 | 40 | 27 | 383 | 2305.646 | 67 | 67 | 329300 | 9198 | 10540 | 29.32 | 18800 | 1237 | 1929 | 7.01 | 1589 | 21400 | 636 | 582 | M27 | 132 | 200 | 166 |  | 0 | 1 | 1
| HEM800 | HEM | Euronorm 53-62 - HE 800 M | HEM800 |  | 317 | 814 | 303 | 303 | 21 | 40 | 30 | 404.3 | 2504.4956 | 70 | 70 | 442600 | 10870 | 12490 | 33.09 | 18630 | 1230 | 1930 | 6.79 | 1646 | 27780 | 734 | 674 | M27 | 138 | 198 | 168 |  | 0 | 1 | 1
| HEM900 | HEM | Euronorm 53-62 - HE 900 M | HEM900 |  | 333 | 910 | 302 | 302 | 21 | 40 | 30 | 423.6 | 2692.4956 | 70 | 70 | 570400 | 12540 | 14440 | 36.7 | 18450 | 1222 | 1929 | 6.6 | 1671 | 34750 | 830 | 770 | M27 | 138 | 198 | 168 |  | 0 | 1 | 1
| HEM1000 | HEM | Euronorm 53-62 - HE 1000 M | HEM1000 |  | 349 | 1008 | 302 | 302 | 21 | 40 | 30 | 444.2 | 2888.4956 | 70 | 70 | 722300 | 14330 | 16570 | 40.32 | 18460 | 1222 | 1940 | 6.45 | 1701 | 43020 | 928 | 868 | M27 | 138 | 198 | 168 |  | 0 | 1 | 1
! | HEA-A | bar: Ixx to Zyy; d
| HEA100-A | HEA-A | Euronorm 53-62 - HE 100 AA | HEA100A |  | 12.2 | 91 | 100 | 100 | 4.2 | 5.5 | 12 | 15.6 | 548.5982 | 17.5 | 17.5 | 236.5 | 51.98 | 58.36 | 3.89 | 92.06 | 18.41 | 28.44 | 2.43 | 2.51 | 1.68 | 80 | 56 | M10 | 54 | 58 | 56 |  | 0 | 1 | 1
| HEA120-A | HEA-A | Euronorm 53-62 - HE 120 AA | HEA120A |  | 14.6 | 109 | 120 | 120 | 4.2 | 5.5 | 12 | 18.55 | 664.5982 | 17.5 | 17.5 | 413.4 | 75.85 | 84.12 | 4.72 | 158.8 | 26.47 | 40.62 | 2.93 | 2.78 | 4.24 | 98 | 74 | M12 | 58 | 68 | 63 |  | 0 | 1 | 1
| HEA140-A | HEA-A | Euronorm 53-62 - HE 140 AA | HEA140A |  | 18.1 | 128 | 140 | 140 | 4.3 | 6 | 12 | 23.02 | 778.1982 | 18 | 18 | 719.5 | 112.4 | 123.8 | 5.59 | 274.8 | 39.26 | 59.93 | 3.45 | 3.54 | 10.21 | 116 | 92 | M16 | 64 | 76 | 70 |  | 0 | 1 | 1
| HEA160-A | HEA-A | Euronorm 53-62 - HE 160 AA | HEA160A |  | 23.8 | 148 | 160 | 160 | 4.5 | 7 | 15 | 30.36 | 896.2478 | 22 | 22 | 1283 | 173.4 | 190.4 | 6.5 | 478.7 | 59.84 | 91.36 | 3.97 | 6.33 | 23.75 | 134 | 104 | M20 | 76 | 84 | 80 |  | 0 | 1 | 1
| HEA180-A | HEA-A | Euronorm 53-62 - HE 180 AA | HEA180A |  | 28.7 | 167 | 180 | 180 | 5 | 7.5 | 15 | 36.53 | 1008.2478 | 22.5 | 22.5 | 1967 | 235.6 | 258.2 | 7.34 | 730 | 81.11 | 123.6 | 4.47 | 8.33 | 46.36 | 152 | 122 | M24 | 84 | 92 | 88 |  | 0 | 1 | 1
| HEA200-A | HEA-A | Euronorm 53-62 - HE 200 AA | HEA200A |  | 34.6 | 186 | 200 | 200 | 5.5 | 8 | 18 | 44.13 | 1127.0973 | 26 | 26 | 2944 | 316.6 | 347.1 | 8.17 | 1068 | 106.8 | 163.2 | 4.92 | 12.69 | 84.49 | 170 | 134 | M27 | 96 | 100 | 98 |  | 0 | 1 | 1
| HEA220-A | HEA-A | Euronorm 53-62 - HE 220 AA | HEA220A |  | 40.4 | 205 | 220 | 220 | 6 | 8.5 | 18 | 51.46 | 1239.0973 | 26.5 | 26.5 | 4170 | 406.9 | 445.5 | 9 | 1510 | 137.3 | 209.3 | 5.42 | 15.93 | 145.6 | 188 | 152 | M27 | 98 | 118 | 108 |  | 0 | 1 | 1
| HEA240-A | HEA-A | Euronorm 53-62 - HE 240 AA | HEA240A |  | 47.4 | 224 | 240 | 240 | 6.5 | 9 | 21 | 60.38 | 1357.9469 | 30 | 30 | 5835 | 521 | 570.6 | 9.83 | 2077 | 173.1 | 264.4 | 5.87 | 22.98 | 239.6 | 206 | 164 | M27 | 104 | 138 | 121 |  | 0 | 1 | 1
| HEA260-A | HEA-A | Euronorm 53-62 - HE 260 AA | HEA260A |  | 54.1 | 244 | 260 | 260 | 6.5 | 9.5 | 24 | 68.97 | 1480.7964 | 33.5 | 33.5 | 7981 | 654.1 | 714.5 | 10.76 | 2788 | 214.5 | 327.7 | 6.36 | 30.31 | 382.6 | 225 | 177 | M27 | 110 | 158 | 134 |  | 0 | 1 | 1
| HEA280-A | HEA-A | Euronorm 53-62 - HE 280 AA | HEA280A |  | 61.2 | 264 | 280 | 280 | 7 | 10 | 24 | 78.02 | 1594.7964 | 34 | 34 | 10560 | 799.8 | 873.1 | 11.63 | 3664 | 261.7 | 399.4 | 6.85 | 36.22 | 590.1 | 244 | 196 | M27 | 110 | 178 | 144 |  | 0 | 1 | 1
| HEA300-A | HEA-A | Euronorm 53-62 - HE 300 AA | HEA300A |  | 69.8 | 283 | 300 | 300 | 7.5 | 10.5 | 27 | 88.91 | 1713.646 | 37.5 | 37.5 | 13800 | 975.6 | 1065 | 12.46 | 4734 | 315.6 | 482.3 | 7.3 | 49.35 | 877.2 | 262 | 208 | M27 | 116 | 198 | 157 |  | 0 | 1 | 1
| HEA320-A | HEA-A | Euronorm 53-62 - HE 320 AA | HEA320A |  | 74.2 | 301 | 300 | 300 | 8 | 11 | 27 | 94.58 | 1743.646 | 38 | 38 | 16450 | 1093 | 1196 | 13.19 | 4959 | 330.6 | 505.7 | 7.24 | 55.87 | 1041 | 279 | 225 | M27 | 118 | 198 | 158 |  | 0 | 1 | 1
| HEA340-A | HEA-A | Euronorm 53-62 - HE 340 AA | HEA340A |  | 78.9 | 320 | 300 | 300 | 8.5 | 11.5 | 27 | 100.5 | 1775.646 | 38.5 | 38.5 | 19550 | 1222 | 1341 | 13.95 | 5185 | 345.6 | 529.3 | 7.18 | 63.07 | 1231 | 297 | 243 | M27 | 118 | 198 | 158 |  | 0 | 1 | 1
| HEA360-A | HEA-A | Euronorm 53-62 - HE 360 AA | HEA360A |  | 83.7 | 339 | 300 | 300 | 9 | 12 | 27 | 106.6 | 1807.646 | 39 | 39 | 23040 | 1359 | 1495 | 14.7 | 5410 | 360.7 | 553 | 7.12 | 70.99 | 1444 | 315 | 261 | M27 | 118 | 198 | 158 |  | 0 | 1 | 1
| HEA400-A | HEA-A | Euronorm 53-62 - HE 400 AA | HEA400A |  | 92.4 | 378 | 300 | 300 | 9.5 | 13 | 27 | 117.7 | 1875.646 | 40 | 40 | 31250 | 1654 | 1824 | 16.3 | 5861 | 390.8 | 599.7 | 7.06 | 84.69 | 1948 | 352 | 298 | M27 | 118 | 198 | 158 |  | 0 | 1 | 1
| HEA450-A | HEA-A | Euronorm 53-62 - HE 450 AA | HEA450A |  | 99.7 | 425 | 300 | 300 | 10 | 13.5 | 27 | 127.1 | 1963.646 | 40.5 | 40.5 | 41890 | 1971 | 2183 | 18.16 | 6088 | 405.8 | 624.4 | 6.92 | 95.61 | 2572 | 398 | 344 | M27 | 120 | 198 | 159 |  | 0 | 1 | 1
| HEA500-A | HEA-A | Euronorm 53-62 - HE 500 AA | HEA500A |  | 107 | 472 | 300 | 300 | 10.5 | 14 | 27 | 136.9 | 2051.646 | 41 | 41 | 54640 | 2315 | 2576 | 19.98 | 6314 | 420.9 | 649.3 | 6.79 | 107.7 | 3304 | 444 | 390 | M27 | 120 | 198 | 159 |  | 0 | 1 | 1
| HEA550-A | HEA-A | Euronorm 53-62 - HE 550 AA | HEA550A |  | 120 | 522 | 300 | 300 | 11.5 | 15 | 27 | 152.8 | 2139.646 | 42 | 42 | 72870 | 2792 | 3128 | 21.84 | 6767 | 451.1 | 698.6 | 6.65 | 133.7 | 4338 | 492 | 438 | M27 | 122 | 198 | 160 |  | 0 | 1 | 1
| HEA600-A | HEA-A | Euronorm 53-62 - HE 600 AA | HEA600A |  | 129 | 571 | 300 | 300 | 12 | 15.5 | 27 | 164.1 | 2231.646 | 42.5 | 42.5 | 91900 | 3218 | 3623 | 23.66 | 6993 | 466.2 | 724.5 | 6.53 | 149.8 | 5381 | 540 | 486 | M27 | 122 | 198 | 160 |  | 0 | 1 | 1
| HEA650-A | HEA-A | Euronorm 53-62 - HE 650 AA | HEA650A |  | 138 | 620 | 300 | 300 | 12.5 | 16 | 27 | 175.8 | 2323.646 | 43 | 43 | 113900 | 3676 | 4160 | 25.46 | 7221 | 481.4 | 750.7 | 6.41 | 167.5 | 6567 | 588 | 534 | M27 | 122 | 198 | 160 |  | 0 | 1 | 1
| HEA700-A | HEA-A | Euronorm 53-62 - HE 700 AA | HEA700A |  | 150 | 670 | 300 | 300 | 13 | 17 | 27 | 190.9 | 2413.646 | 44 | 44 | 142700 | 4260 | 4840 | 27.34 | 7673 | 511.5 | 799.7 | 6.34 | 195.2 | 8155 | 636 | 582 | M27 | 122 | 198 | 160 |  | 0 | 1 | 1
| HEA800-A | HEA-A | Euronorm 53-62 - HE 800 AA | HEA800A |  | 172 | 770 | 300 | 300 | 14 | 18 | 30 | 218.5 | 2608.4956 | 48 | 48 | 208900 | 5426 | 6225 | 30.92 | 8134 | 542.2 | 856.6 | 6.1 | 256.8 | 11450 | 734 | 674 | M27 | 130 | 198 | 164 |  | 0 | 1 | 1
| HEA900-A | HEA-A | Euronorm 53-62 - HE 900 AA | HEA900A |  | 198 | 870 | 300 | 300 | 15 | 20 | 30 | 252.2 | 2788.4956 | 50 | 50 | 301100 | 6923 | 7999 | 34.55 | 9041 | 602.8 | 957.7 | 5.99 | 334.9 | 16260 | 830 | 770 | M27 | 130 | 198 | 164 |  | 0 | 1 | 1
| HEA1000-A | HEA-A | Euronorm 53-62 - HE 1000 AA | HEA1000A |  | 222 | 970 | 300 | 300 | 16 | 21 | 30 | 282.2 | 2976.4956 | 51 | 51 | 406500 | 8380 | 9777 | 37.95 | 9501 | 633.4 | 1016 | 5.8 | 403.4 | 21280 | 928 | 868 | M27 | 132 | 198 | 165 |  | 0 | 1 | 1
! | HL | bar: Ixx to Zyy; d
| HL920x342 | HL920 | HL 920 x 342 | HL920x342 |  | 342 | 912 | 418 | 418 | 19.3 | 32 | 24 | 436.1 | 3217.5964 | 56 | 56 | 624900 | 13700 | 15450 | 37.85 | 39010 | 1867 | 2882 | 9.46 | 1193 | 75410 | 848 | 800 | M27 | 126 | 312 | 219 |  | 0 | 1 | 1
| HL920x365 | HL920 | HL 920 x 365 | HL920x365 |  | 365 | 916 | 419 | 419 | 20.3 | 34.3 | 24 | 464.4 | 3207.1964 | 58.3 | 58.3 | 670500 | 14640 | 16520 | 38 | 42120 | 2011 | 3106 | 9.52 | 1446 | 81730 | 847.4 | 799.4 | M27 | 128 | 314 | 221 |  | 0 | 1 | 1
| HL920x387 | HL920 | HL 920 x 387 | HL920x387 |  | 387 | 921 | 420 | 420 | 21.3 | 36.6 | 24 | 493 | 3198.7964 | 60.6 | 60.6 | 718300 | 15600 | 17630 | 38.17 | 45280 | 2156 | 3332 | 9.58 | 1734 | 88370 | 847.8 | 799.8 | M27 | 128 | 314 | 221 |  | 0 | 1 | 1
| HL920x417 | HL920 | HL 920 x 417 | HL920x417 |  | 417 | 928 | 422 | 422 | 22.5 | 39.9 | 24 | 532.5 | 3189.5964 | 63.9 | 63.9 | 787600 | 16970 | 19210 | 38.46 | 50070 | 2373 | 3668 | 9.7 | 2200 | 98540 | 848.2 | 800.2 | M27 | 130 | 316 | 223 |  | 0 | 1 | 1
| HL920x446 | HL920 | HL 920 x 446 | HL920x446 |  | 446 | 933 | 423 | 423 | 24 | 42.7 | 24 | 569.6 | 3175.1964 | 66.7 | 66.7 | 846800 | 18150 | 20600 | 38.56 | 53980 | 2552 | 3951 | 9.73 | 2685 | 106740 | 847.6 | 799.6 | M27 | 130 | 318 | 224 |  | 0 | 1 | 1
| HL920x488 | HL920 | HL 920 x 488 | HL920x488 |  | 488 | 942 | 422 | 422 | 25.9 | 47 | 24 | 621.3 | 3147.1964 | 71 | 71 | 935390 | 19860 | 22615 | 38.8 | 59010 | 2797 | 4336 | 9.75 | 3514 | 117890 | 848 | 800 | M27 | 132 | 316 | 224 |  | 0 | 1 | 1
| HL920x534 | HL920 | HL 920 x 534 | HL920x534 |  | 534 | 950 | 425 | 425 | 28.4 | 51.1 | 24 | 680.1 | 3132.3964 | 75.1 | 75.1 | 1031000 | 21710 | 24830 | 38.94 | 65560 | 3085 | 4796 | 9.82 | 4542 | 132070 | 847.8 | 799.8 | M27 | 136 | 320 | 228 |  | 0 | 1 | 1
| HL920x585 | HL920 | HL 920 x 585 | HL920x585 |  | 585 | 960 | 427 | 427 | 31 | 55.9 | 24 | 745.3 | 3111.5964 | 79.9 | 79.9 | 1143090 | 23814 | 27363 | 39.16 | 72770 | 3408 | 5310 | 9.88 | 5932 | 148220 | 848.2 | 800.2 | M27 | 138 | 322 | 230 |  | 0 | 1 | 1
| HL920x653 | HL920 | HL 920 x 653 | HL920x653 |  | 653 | 972 | 431 | 431 | 34.5 | 62 | 24 | 831.9 | 3088.7964 | 86 | 86 | 1292000 | 26590 | 30730 | 39.41 | 83050 | 3854 | 6022 | 9.99 | 8124 | 171280 | 848 | 800 | M27 | 144 | 320 | 232 |  | 0 | 1 | 1
| HL920x784 | HL920 | HL 920 x 784 | HL920x784 |  | 784 | 996 | 437 | 437 | 40.9 | 73.9 | 24 | 997.7 | 3039.9964 | 97.9 | 97.9 | 1593000 | 31980 | 37340 | 39.95 | 103300 | 4728 | 7424 | 10.18 | 13730 | 218490 | 848.2 | 800.2 | M27 | 152 | 326 | 239 |  | 0 | 1 | 1
| HL920x967 | HL920 | HL 920 x 967 | HL920x967 |  | 967 | 1028 | 446 | 446 | 50 | 89.9 | 24 | 1231 | 2975.5964 | 113.9 | 113.9 | 2033000 | 39540 | 46810 | 40.64 | 133900 | 6003 | 9486 | 10.43 | 24930 | 292450 | 848.2 | 800.2 | M27 | 160 | 334 | 247 |  | 0 | 1 | 1
| HL1000x296 | HL1000 | HL 1000 x 296 | HL1000x296 |  | 296 | 982 | 400 | 400 | 16.5 | 27 | 30 | 376.8 | 3350.4956 | 57 | 57 | 618700 | 12600 | 14220 | 40.52 | 28850 | 1443 | 2235 | 8.75 | 756.9 | 65670 | 928 | 868 | M27 | 134 | 294 | 214 |  | 0 | 1 | 1
| HL1000x477 | HL1000 | HL 1000 x 477 | HL1000x477 |  | 477 | 1018 | 404 | 404 | 25.5 | 45 | 30 | 608 | 3258.4956 | 75 | 75 | 1047000 | 20570 | 23530 | 41.5 | 49610 | 2456 | 3838 | 9.03 | 3159 | 117050 | 928 | 868 | M27 | 146 | 292 | 219 |  | 0 | 1 | 1
| HL1000x554 | HL1000 | HL 1000 x 554 | HL1000x554 |  | 554 | 1032 | 408 | 408 | 29.5 | 52 | 30 | 705.8 | 3230.4956 | 82 | 82 | 1232000 | 23880 | 27500 | 41.79 | 59100 | 2897 | 4547 | 9.15 | 4860 | 141330 | 928 | 868 | M27 | 150 | 296 | 223 |  | 0 | 1 | 1
| HL1000x642 | HL1000 | HL 1000 x 642 | HL1000x642 |  | 642 | 1048 | 412 | 412 | 34 | 60 | 30 | 817.6 | 3196.4956 | 90 | 90 | 1451000 | 27680 | 32100 | 42.12 | 70280 | 3412 | 5379 | 9.27 | 7440 | 170670 | 928 | 868 | M27 | 154 | 300 | 227 |  | 0 | 1 | 1
| HL1000x748 | HL1000 | HL 1000 x 748 | HL1000x748 |  | 748 | 1068 | 417 | 417 | 39 | 70 | 30 | 953.4 | 3156.4956 | 100 | 100 | 1732000 | 32430 | 37880 | 42.62 | 85111 | 4082 | 6459 | 9.45 | 11670 | 210650 | 928 | 868 | M27 | 160 | 304 | 232 |  | 0 | 1 | 1
| HL1000x883 | HL1000 | HL 1000 x 883 | HL1000x883 |  | 883 | 1092 | 424 | 424 | 45.5 | 82 | 30 | 1125.3 | 3110.4956 | 112 | 112 | 2096000 | 38390 | 45260 | 43.16 | 105000 | 4952 | 7874 | 9.66 | 18750 | 265670 | 928 | 868 | M27 | 166 | 312 | 239 |  | 0 | 1 | 1
| HL1000-A | HL-A | HL 1000 A | HL1000A |  | 321 | 990 | 400 | 400 | 16.5 | 31 | 30 | 408.8 | 3334.4956 | 61 | 61 | 696400 | 14070 | 15800 | 41.27 | 33120 | 1656 | 2555 | 9 | 1021 | 76030 | 928 | 868 | M27 | 134 | 294 | 214 |  | 0 | 1 | 1
| HL1100-A | HL-A | HL 1100 A | HL1100A |  | 343 | 1090 | 400 | 400 | 18 | 31 | 20 | 436.5 | 3505.6637 | 51 | 51 | 867400 | 15920 | 18060 | 44.58 | 33120 | 1656 | 2568 | 8.71 | 1037 | 92710 | 1028 | 988 | M27 | 116 | 294 | 205 |  | 0 | 1 | 1
| HL1000-B | HL-B | HL 1000 B | HL1000B |  | 371 | 1000 | 400 | 400 | 19 | 36 | 30 | 472 | 3304.4956 | 66 | 66 | 812100 | 16240 | 18330 | 41.48 | 38480 | 1924 | 2976 | 9.03 | 1565 | 89210 | 928 | 868 | M27 | 136 | 294 | 215 |  | 0 | 1 | 1
| HL1100-B | HL-B | HL 1100 B | HL1100B |  | 390 | 1100 | 400 | 400 | 20 | 36 | 20 | 497 | 3477.6637 | 56 | 56 | 1005000 | 18280 | 20780 | 44.98 | 38480 | 1924 | 2988 | 8.8 | 1564 | 108680 | 1028 | 988 | M27 | 118 | 294 | 206 |  | 0 | 1 | 1
| HL1000-M | HL-M | HL 1000 M | HL1000M |  | 412 | 1008 | 402 | 402 | 21 | 40 | 30 | 524.2 | 3288.4956 | 70 | 70 | 909800 | 18050 | 20440 | 41.66 | 43410 | 2160 | 3348 | 9.1 | 2128 | 101460 | 928 | 868 | M27 | 142 | 290 | 216 |  | 0 | 1 | 1
| HL1100-M | HL-M | HL 1100 M | HL1100M |  | 433 | 1108 | 402 | 402 | 22 | 40 | 20 | 551.2 | 3461.6637 | 60 | 60 | 1126000 | 20320 | 23160 | 45.19 | 43410 | 2160 | 3362 | 8.87 | 2130 | 123500 | 1028 | 988 | M27 | 122 | 290 | 206 |  | 0 | 1 | 1
| HL1100-R | HL-R | HL 1100 R | HL1100R |  | 499 | 1118 | 405 | 405 | 26 | 45 | 20 | 635.2 | 3437.6637 | 65 | 65 | 1294000 | 23150 | 26600 | 45.14 | 49980 | 2468 | 3870 | 8.87 | 3135 | 143410 | 1028 | 988 | M27 | 126 | 294 | 210 |  | 0 | 1 | 1
| HD260x54.1 | HD | Wide Flange Columns - HD 260 x 54.1 | HD260x54.1 |  | 54.1 | 244 | 260 | 260 | 6.5 | 9.5 | 24 | 68.97 | 1480.7964 | 33.5 | 33.5 | 7981 | 654.1 | 714.5 | 10.76 | 2788 | 214.5 | 327.7 | 6.36 | 30.31 | 382.6 | 225 | 177 | M27 | 110 | 158 | 134 |  | 0 | 1 | 1
| HD260x68.2 | HD | Wide Flange Columns - HD 260 x 68.2 | HD260x68.2 |  | 68.2 | 250 | 260 | 260 | 7.5 | 12.5 | 24 | 86.82 | 1464.7964 | 36.5 | 36.5 | 10450 | 836.4 | 919.8 | 10.97 | 3668 | 282.1 | 430.2 | 6.5 | 52.37 | 516.4 | 225 | 177 | M27 | 110 | 158 | 134 |  | 0 | 1 | 1
| HD260x93.0 | HD | Wide Flange Columns - HD 260 x 93.0 | HD260x93.0 |  | 93 | 260 | 260 | 260 | 10 | 17.5 | 24 | 118.4 | 1434.7964 | 41.5 | 41.5 | 14920 | 1148 | 1283 | 11.22 | 5135 | 395 | 602.2 | 6.58 | 123.8 | 753.7 | 225 | 177 | M27 | 114 | 158 | 136 |  | 0 | 1 | 1
| HD260x114 | HD | Wide Flange Columns - HD 260 x 114 | HD260x114 |  | 114 | 268 | 262 | 262 | 12.5 | 21.5 | 24 | 145.7 | 1416.7964 | 45.5 | 45.5 | 18910 | 1411 | 1600 | 11.39 | 6456 | 492.8 | 752.5 | 6.66 | 222.4 | 979 | 225 | 177 | M27 | 116 | 160 | 138 |  | 0 | 1 | 1
| HD260x142 | HD | Wide Flange Columns - HD 260 x 142 | HD260x142 |  | 142 | 278 | 265 | 265 | 15.5 | 26.5 | 24 | 180.3 | 1396.7964 | 50.5 | 50.5 | 24330 | 1750 | 2015 | 11.62 | 8236 | 621.6 | 950.5 | 6.76 | 406.8 | 1300 | 225 | 177 | M27 | 120 | 164 | 142 |  | 0 | 1 | 1
| HD260x172 | HD | Wide Flange Columns - HD 260 x 172 | HD260x172 |  | 172 | 290 | 268 | 268 | 18 | 32.5 | 24 | 219.6 | 1374.7964 | 56.5 | 56.5 | 31310 | 2159 | 2524 | 11.94 | 10450 | 779.7 | 1192 | 6.9 | 719 | 1728 | 225 | 177 | M27 | 122 | 166 | 144 |  | 0 | 1 | 1
| HD320x74.2 | HD | Wide Flange Columns - HD 320 x 74.2 | HD320x74.2 |  | 74.2 | 301 | 300 | 300 | 8 | 11 | 27 | 94.58 | 1743.646 | 38 | 38 | 16450 | 1093 | 1196 | 13.19 | 4959 | 330.6 | 505.7 | 7.24 | 55.87 | 1041 | 279 | 225 | M27 | 118 | 198 | 158 |  | 0 | 1 | 1
| HD320x97.6 | HD | Wide Flange Columns - HD 320 x 97.6 | HD320x97.6 |  | 97.6 | 310 | 300 | 300 | 9 | 15.5 | 27 | 124.4 | 1721.646 | 42.5 | 42.5 | 22930 | 1479 | 1628 | 13.58 | 6985 | 465.7 | 709.7 | 7.49 | 108 | 1512 | 279 | 225 | M27 | 118 | 198 | 158 |  | 0 | 1 | 1
| HD320x127 | HD | Wide Flange Columns - HD 320 x 127 | HD320x127 |  | 127 | 320 | 300 | 300 | 11.5 | 20.5 | 27 | 161.3 | 1691.646 | 47.5 | 47.5 | 30820 | 1926 | 2149 | 13.82 | 9239 | 615.9 | 939.1 | 7.57 | 225.1 | 2069 | 279 | 225 | M27 | 122 | 198 | 160 |  | 0 | 1 | 1
| HD320x158 | HD | Wide Flange Columns - HD 320 x 158 | HD320x158 |  | 158 | 330 | 303 | 303 | 14.5 | 25.5 | 27 | 201.2 | 1671.646 | 52.5 | 52.5 | 39640 | 2403 | 2718 | 14.04 | 11840 | 781.7 | 1194 | 7.67 | 420.5 | 2741 | 279 | 225 | M27 | 124 | 202 | 163 |  | 0 | 1 | 1
| HD320x198 | HD | Wide Flange Columns - HD 320 x 198 | HD320x198 |  | 198 | 343 | 306 | 306 | 18 | 32 | 27 | 252.3 | 1643.646 | 59 | 59 | 51900 | 3026 | 3479 | 14.34 | 15310 | 1001 | 1530 | 7.79 | 805.3 | 3695 | 279 | 225 | M27 | 128 | 204 | 166 |  | 0 | 1 | 1
| HD320x245 | HD | Wide Flange Columns - HD 320 x 245 | HD320x245 |  | 245 | 359 | 309 | 309 | 21 | 40 | 27 | 312 | 1611.646 | 67 | 67 | 68130 | 3796 | 4435 | 14.78 | 19710 | 1276 | 1951 | 7.95 | 1501 | 5004 | 279 | 225 | M27 | 132 | 204 | 168 |  | 0 | 1 | 1
| HD320x300 | HD | Wide Flange Columns - HD 320 x 300 | HD320x300 |  | 300 | 375 | 313 | 313 | 27 | 48 | 27 | 382.1 | 1571.646 | 75 | 75 | 86900 | 4635 | 5522 | 15.08 | 24600 | 1572 | 2414 | 8.02 | 2650 | 6558 | 279 | 225 | M27 | 138 | 208 | 173 |  | 0 | 1 | 1
| HD360x134 | HD | ASTM A6 / A6M - Wide Flange Columns - HD 360 x 134 | HD360x134 |  | 134 | 356 | 369 | 369 | 11.2 | 18 | 15 | 170.6 | 2033.4478 | 33 | 33 | 41510 | 2332 | 2562 | 15.6 | 15080 | 817.3 | 1237 | 9.4 | 168.8 | 4305 | 320 | 290 | M27 | 100 | 264 | 182 |  | 0 | 1 | 1
| HD360x147 | HD | ASTM A6 / A6M - Wide Flange Columns - HD 360 x 147 | HD360x147 |  | 147 | 360 | 370 | 370 | 12.3 | 19.8 | 15 | 187.9 | 2026.6478 | 34.8 | 34.8 | 46290 | 2572 | 2838 | 15.7 | 16720 | 903.9 | 1369 | 9.43 | 223.7 | 4836 | 320.4 | 290.4 | M27 | 100 | 264 | 182 |  | 0 | 1 | 1
| HD360x162 | HD | ASTM A6 / A6M - Wide Flange Columns - HD 360 x 162 | HD360x162 |  | 162 | 364 | 371 | 371 | 13.3 | 21.8 | 15 | 206.3 | 2018.6478 | 36.8 | 36.8 | 51540 | 2832 | 3139 | 15.81 | 18560 | 1001 | 1516 | 9.49 | 295.5 | 5432 | 320.4 | 290.4 | M27 | 102 | 266 | 184 |  | 0 | 1 | 1
| HD360x179 | HD | ASTM A6 / A6M - Wide Flange Columns - HD 360 x 179 | HD360x179 |  | 179 | 368 | 373 | 373 | 15 | 23.9 | 15 | 228.3 | 2011.0478 | 38.9 | 38.9 | 57440 | 3122 | 3482 | 15.86 | 20680 | 1109 | 1683 | 9.52 | 393.8 | 6119 | 320.2 | 290.2 | M27 | 104 | 268 | 186 |  | 0 | 1 | 1
| HD360x196 | HD | ASTM A6 / A6M - Wide Flange Columns - HD 360 x 196 | HD360x196 |  | 196 | 372 | 374 | 374 | 16.4 | 26.2 | 15 | 250.3 | 1999.0478 | 41.2 | 41.2 | 63630 | 3421 | 3837 | 15.94 | 22860 | 1222 | 1856 | 9.56 | 517.1 | 6829 | 319.6 | 289.6 | M27 | 104 | 268 | 186 |  | 0 | 1 | 1
| HD400x187 | HD | Wide Flange Columns - HD 400 x 187 | HD400x187 |  | 187 | 368 | 391 | 391 | 15 | 24 | 15 | 237.6 | 2082.2478 | 39 | 39 | 60180 | 3271 | 3642 | 15.91 | 23920 | 1224 | 1855 | 10.03 | 414.6 | 7074 | 320 | 290 | M27 | 104 | 286 | 195 |  | 0 | 1 | 1
| HD400x216 | HD | ASTM A6 / A6M - Wide Flange Columns - HD 400 x 216 | HD400x216 |  | 216 | 375 | 394 | 394 | 17.3 | 27.7 | 15 | 275.5 | 2069.4478 | 42.7 | 42.7 | 71140 | 3794 | 4262 | 16.07 | 28250 | 1434 | 2176 | 10.13 | 637.3 | 8515 | 319.6 | 289.6 | M27 | 106 | 288 | 197 |  | 0 | 1 | 1
| HD400x237 | HD | ASTM A6 / A6M - Wide Flange Columns - HD 400 x 237 | HD400x237 |  | 237 | 380 | 395 | 395 | 18.9 | 30.2 | 15 | 300.9 | 2057.0478 | 45.2 | 45.2 | 78780 | 4146 | 4686 | 16.18 | 31040 | 1572 | 2387 | 10.16 | 825.5 | 9489 | 319.6 | 289.6 | M27 | 108 | 290 | 199 |  | 0 | 1 | 1
| HD400x262 | HD | ASTM A6 / A6M - Wide Flange Columns - HD 400 x 262 | HD400x262 |  | 262 | 387 | 398 | 398 | 21.1 | 33.3 | 15 | 334.6 | 2049.4478 | 48.3 | 48.3 | 89410 | 4620 | 5260 | 16.35 | 35020 | 1760 | 2676 | 10.23 | 1116 | 10940 | 320.4 | 290.4 | M27 | 110 | 292 | 201 |  | 0 | 1 | 1
| HD400x287 | HD | ASTM A6 / A6M - Wide Flange Columns - HD 400 x 287 | HD400x287 |  | 287 | 393 | 399 | 399 | 22.6 | 36.6 | 15 | 366.3 | 2033.0478 | 51.6 | 51.6 | 99710 | 5074 | 5813 | 16.5 | 38780 | 1944 | 2957 | 10.29 | 1464 | 12300 | 319.8 | 289.8 | M27 | 112 | 294 | 203 |  | 0 | 1 | 1
| HD400x314 | HD | ASTM A6 / A6M - Wide Flange Columns - HD 400 x 314 | HD400x314 |  | 314 | 399 | 401 | 401 | 24.9 | 39.6 | 15 | 399.2 | 2019.8478 | 54.6 | 54.6 | 110200 | 5525 | 6374 | 16.62 | 42600 | 2125 | 3236 | 10.33 | 1870 | 13740 | 319.8 | 289.8 | M27 | 114 | 296 | 205 |  | 0 | 1 | 1
| HD400x347 | HD | ASTM A6 / A6M - Wide Flange Columns - HD 400 x 347 | HD400x347 |  | 347 | 407 | 404 | 404 | 27.2 | 43.7 | 15 | 442 | 2005.8478 | 58.7 | 58.7 | 124900 | 6140 | 7139 | 16.81 | 48090 | 2380 | 3629 | 10.43 | 2510 | 15850 | 319.6 | 289.6 | M27 | 116 | 298 | 207 |  | 0 | 1 | 1
| HD400x382 | HD | ASTM A6 / A6M - Wide Flange Columns - HD 400 x 382 | HD400x382 |  | 382 | 416 | 406 | 406 | 29.8 | 48 | 15 | 487.1 | 1987.0478 | 63 | 63 | 141300 | 6794 | 7965 | 17.03 | 53620 | 2641 | 4031 | 10.49 | 3326 | 18130 | 320 | 290 | M27 | 118 | 300 | 209 |  | 0 | 1 | 1
| HD400x421 | HD | ASTM A6 / A6M - Wide Flange Columns - HD 400 x 421 | HD400x421 |  | 421 | 425 | 409 | 409 | 32.8 | 52.6 | 15 | 537.1 | 1968.2478 | 67.6 | 67.6 | 159600 | 7510 | 8880 | 17.24 | 60080 | 2938 | 4489 | 10.58 | 4398 | 20800 | 319.8 | 289.8 | M27 | 122 | 304 | 213 |  | 0 | 1 | 1
| HD400x463 | HD | ASTM A6 / A6M - Wide Flange Columns - HD 400 x 463 | HD400x463 |  | 463 | 435 | 412 | 412 | 35.8 | 57.4 | 15 | 589.5 | 1949.8478 | 72.4 | 72.4 | 180200 | 8283 | 9878 | 17.48 | 67040 | 3254 | 4978 | 10.66 | 5735 | 23850 | 320.2 | 290.2 | M27 | 124 | 306 | 215 |  | 0 | 1 | 1
| HD400x509 | HD | ASTM A6 / A6M - Wide Flange Columns - HD 400 x 509 | HD400x509 |  | 509 | 446 | 416 | 416 | 39.1 | 62.7 | 15 | 649 | 1932.2478 | 77.7 | 77.7 | 204500 | 9172 | 11030 | 17.75 | 75400 | 3625 | 5552 | 10.78 | 7513 | 27630 | 320.6 | 290.6 | M27 | 128 | 310 | 219 |  | 0 | 1 | 1
| HD400x551 | HD | ASTM A6 / A6M - Wide Flange Columns - HD 400 x 551 | HD400x551 |  | 551 | 455 | 418 | 418 | 42 | 67.6 | 15 | 701.4 | 1907.4478 | 82.6 | 82.6 | 226100 | 9939 | 12050 | 17.95 | 82490 | 3947 | 6051 | 10.85 | 9410 | 30870 | 319.8 | 289.8 | M27 | 132 | 312 | 222 |  | 0 | 1 | 1
| HD400x592 | HD | ASTM A6 / A6M - Wide Flange Columns - HD 400 x 592 | HD400x592 |  | 592 | 465 | 421 | 421 | 45 | 72.3 | 15 | 754.9 | 1889.8478 | 87.3 | 87.3 | 250200 | 10760 | 13140 | 18.2 | 90170 | 4284 | 6574 | 10.93 | 11560 | 34670 | 320.4 | 290.4 | M27 | 134 | 316 | 225 |  | 0 | 1 | 1
| HD400x634 | HD | ASTM A6 / A6M - Wide Flange Columns - HD 400 x 634 | HD400x634 |  | 634 | 474 | 424 | 424 | 47.6 | 77.1 | 15 | 808 | 1871.0478 | 92.1 | 92.1 | 274200 | 11570 | 14220 | 18.42 | 98250 | 4634 | 7117 | 11.03 | 14020 | 38570 | 319.8 | 289.8 | M27 | 140 | 312 | 226 |  | 0 | 1 | 1
| HD400x677 | HD | ASTM A6 / A6M - Wide Flange Columns - HD 400 x 677 | HD400x677 |  | 677 | 483 | 428 | 428 | 51.2 | 81.5 | 15 | 863.4 | 1855.4478 | 96.5 | 96.5 | 299500 | 12400 | 15350 | 18.62 | 106900 | 4994 | 7680 | 11.13 | 16790 | 42920 | 320 | 290 | M27 | 144 | 316 | 230 |  | 0 | 1 | 1
| HD400x744 | HD | ASTM A6 / A6M - Wide Flange Columns - HD 400 x 744 | HD400x744 |  | 744 | 498 | 432 | 432 | 55.6 | 88.9 | 15 | 948.1 | 1824.6478 | 103.9 | 103.9 | 342100 | 13740 | 17170 | 19 | 119900 | 5552 | 8549 | 11.25 | 21840 | 49980 | 320.2 | 290.2 | M27 | 148 | 320 | 234 |  | 0 | 1 | 1
| HD400x818 | HD | ASTM A6 / A6M - Wide Flange Columns - HD 400 x 818 | HD400x818 |  | 818 | 514 | 437 | 437 | 60.5 | 97 | 15 | 1043 | 1792.2478 | 112 | 112 | 392200 | 15260 | 19260 | 19.39 | 135500 | 6203 | 9561 | 11.4 | 28510 | 58650 | 320 | 290 | M27 | 154 | 326 | 240 |  | 0 | 1 | 1
| HD400x900 | HD | ASTM A6 / A6M - Wide Flange Columns - HD 400 x 900 | HD400x900 |  | 900 | 531 | 442 | 442 | 65.9 | 106 | 15 | 1149 | 1752.6478 | 121 | 121 | 450200 | 16960 | 21620 | 19.79 | 153300 | 6938 | 10710 | 11.55 | 37350 | 68890 | 319 | 289 | M27 | 158 | 330 | 244 |  | 0 | 1 | 1
| HD400x990 | HD | ASTM A6 / A6M - Wide Flange Columns - HD 400 x 990 | HD400x990 |  | 990 | 550 | 448 | 448 | 71.9 | 115 | 15 | 1262 | 1718.6478 | 130 | 130 | 518900 | 18870 | 24280 | 20.27 | 173400 | 7739 | 11960 | 11.72 | 48210 | 81530 | 320 | 290 | M27 | 164 | 336 | 250 |  | 0 | 1 | 1
| HD400x1086 | HD | ASTM A6 / A6M - Wide Flange Columns - HD 400 x 1086 | HD400x1086 |  | 1086 | 569 | 454 | 454 | 78 | 125 | 15 | 1386 | 1676.2478 | 140 | 140 | 595700 | 20940 | 27210 | 20.73 | 196200 | 8645 | 13380 | 11.9 | 62290 | 96080 | 319 | 289 | M27 | 170 | 342 | 256 |  | 0 | 1 | 1
End
Note on AB19: Nasser Zaid: Inner depth between flanges
Note on AC19: Nasser Zaid: Portion droite de l'âme depth of straight portion of web Höhe desx geraden Stegteils
Note on AD19: Nasser Zaid: Maximum bolt diameter
Note on AE19: Nasser Zaid: Min spacing betwwen holes (Flange Gage)
Note on AF19: Nasser Zaid: Max spacing betwwen holes (Flange Gage)
Note on AG19: Nasser Zaid: Preferred Flange Gage (gf)
Note on AH19: Nasser Zaid: Preferred Web Gage (gf)

## HP
!Back to Index | Source | Caractéristiques Géométriques et Statiques OTUA Edition 2002 p. 26
!
!
Definition | PartClassType | SymbolDefinition | SymbolIcon | ReferenceStandard
| CrossSectionClass | StructGenericSymbol.GenericSymbol¦CrossSections\W.sym | CrossSections\W.bmp | EURO-OTUA-2002
! | [13 empty] | Perimeter |  |  | Valeurs Statiques / Sections Properties / Statische Kenwerte | [14 empty] | Preferred Flange & Web Gage
!
! | Désignation |  |  |  | Groupe | Poids | Dimensions | [5 empty] | Surface |  |  |  | Axe Fort Y-Y |  |  |  | Axe Faible Z-Z |  |  |  | Moment Inertie Torsion & Gauchissement |  | Dimensions de Construction
! | Designation |  |  |  | Grouping | Weight | Dimensions | [5 empty] | Area |  |  |  | Strong Axis Y-Y |  |  |  | Weak Axis Z-Z |  |  |  | Torsion & Warping constant |  | Construction Dimensions
! | Bezeichnung |  |  |  | Gruppe | Gewicht | Abmessungen | [5 empty] | Oberfläche |  |  |  | Starke Achse Y-Y |  |  |  | Schwache Achse Z-Z |  |  |  | Torsions & Wôlb flâchenmoment |  | KonstruKtionsmasse
!
! | Char | Char | Char | Char | Char | G | h | b | b | tw | tf | r1 | A | Perimeter | tf + r1 | tf + r1 | Iy | Wel.y | Wpl.y | iy | Iz | Wel.z | Wpl.z | iz | It | Iw * 10^-3 | hi | d | Ø | Pmin | Pmax
[6 empty] | kg/m | mm | mm | mm | mm | mm | mm | cm^2 | mm | mm | mm | cm^4 | cm^3 | cm^3 | cm | cm^4 | cm^3 | cm^3 | cm | cm^4 | cm^6 | mm | mm | char | mm | mm | mm | mm
Head | SectionName | ShortName | Description | EDIName | GroupId | UnitWeight | Depth | Width | bf | tw | tf | r1 | Area | Perimeter | kdesign | kdetail | Ixx | Sxx | Zxx | Rxx | Iyy | Syy | Zyy | Ryy | J | Cw | hi | d | Hole_M | Pmin | Pmax | ISTRUCTFlangedBoltGage::gf | ISTRUCTFlangedBoltGage::gw | IsHollow | IsSymmetricAboutX | IsSymmetricAboutY
Start
! | HP | bar: Ixx to Ryy
| HP200x43 | HP | Wide Flange Bearing Piles - HP 200 x 43 | HP200x43 |  | 42.5 | 200 | 205 | 205 | 9 | 9 | 10 | 54.14 | 1134.8319 | 19 | 19 | 3888 | 388.8 | 434.5 | 8.47 | 1294 | 126.2 | 193.4 | 4.89 | 17.68 | 117.9 | 182 | 162 | M27 | 100 | 106 | 103 |  | 0 | 1 | 1
| HP200x53 | HP | Wide Flange Bearing Piles - HP 200 x 53 | HP200x53 |  | 53.5 | 204 | 207 | 207 | 11.3 | 11.3 | 10 | 68.14 | 1123.2319 | 21.3 | 21.3 | 4977 | 488 | 551.3 | 8.55 | 1673 | 161.7 | 248.6 | 4.96 | 34.2 | 155.1 | 181.4 | 161.4 | M27 | 104 | 108 | 106 |  | 0 | 1 | 1
| HP220x57 | HP | Wide Flange Bearing Piles - HP 220 x 57 | HP220x57 |  | 57.2 | 210 | 224.5 | 224.5 | 11 | 11 | 18 | 72.85 | 1227.0973 | 29 | 29 | 5729 | 545.6 | 613.7 | 8.87 | 2079 | 185.2 | 285.5 | 5.34 | 44.18 | 205.4 | 188 | 152 | M27 | 102 | 122 | 112 |  | 0 | 1 | 1
[32 empty] | 0 |  | 0 | 1 | 1
| HP260x75 | HP | Wide Flange Bearing Piles - HP 260 x 75 | HP260x75 |  | 75 | 249 | 265 | 265 | 12 | 12 | 24 | 95.54 | 1468.7964 | 36 | 36 | 10650 | 855.1 | 958.5 | 10.56 | 3733 | 281.7 | 435.1 | 6.25 | 79.29 | 522.6 | 225 | 177 | M27 | 116 | 164 | 140 |  | 0 | 1 | 1
| HP260x87 | HP | Wide Flange Bearing Piles - HP 260 x 87 | HP260x87 |  | 87.3 | 253 | 267 | 267 | 14 | 14 | 24 | 111.2 | 1460.7964 | 38 | 38 | 12590 | 994.9 | 1124 | 10.64 | 4455 | 333.7 | 516.2 | 6.33 | 115.7 | 634.2 | 225 | 177 | M27 | 118 | 166 | 142 |  | 0 | 1 | 1
| HP305x79 | HP | Wide Flange Bearing Piles - HP 305 x 79 | HP305x79 |  | 78.4 | 299.3 | 306.4 | 306.4 | 11 | 11 | 15.2 | 99.9 | 1726.9044 | 26.2 | 26.2 | 16331 | 1091 | 1210 | 12.79 | 5278 | 344.5 | 526.5 | 7.27 | 50.64 | 1096 | 277.3 | 246.9 | M27 | 102 | 204 | 153 |  | 0 | 1 | 1
| HP305x88 | HP | Wide Flange Bearing Piles - HP 305 x 88 | HP305x88 |  | 88 | 301.7 | 307.8 | 307.8 | 12.4 | 12.3 | 15.2 | 112.1 | 1721.3044 | 27.5 | 27.5 | 18420 | 1221 | 1360 | 12.82 | 5984 | 388.9 | 595.2 | 7.31 | 70.05 | 1252 | 277.1 | 246.7 | M27 | 104 | 206 | 155 |  | 0 | 1 | 1
| HP305x95 | HP | Wide Flange Bearing Piles - HP 305 x 95 | HP305x95 |  | 94.9 | 303.7 | 308.7 | 308.7 | 13.3 | 13.3 | 15.2 | 121 | 1717.3044 | 28.5 | 28.5 | 20040 | 1320 | 1474 | 12.87 | 6529 | 423 | 648 | 7.35 | 86.69 | 1375 | 277.1 | 246.7 | M27 | 106 | 206 | 156 |  | 0 | 1 | 1
| HP305x110 | HP | Wide Flange Bearing Piles - HP 305 x 110 | HP305x110 |  | 110 | 307.9 | 310.7 | 310.7 | 15.3 | 15.4 | 15.2 | 140.1 | 1708.9044 | 30.6 | 30.6 | 23560 | 1531 | 1720 | 12.97 | 7709 | 496.2 | 761.7 | 7.4 | 131.4 | 1647 | 277.1 | 246.7 | M27 | 108 | 208 | 158 |  | 0 | 1 | 1
| HP305x126 | HP | Wide Flange Bearing Piles - HP 305 x 126 | HP305x126 |  | 126 | 312.3 | 312.9 | 312.9 | 17.5 | 17.6 | 15.2 | 160.6 | 1700.1044 | 32.8 | 32.8 | 27410 | 1755 | 1986 | 13.06 | 9002 | 575.4 | 885.2 | 7.49 | 194.3 | 1951 | 277.1 | 246.7 | M27 | 110 | 210 | 160 |  | 0 | 1 | 1
| HP305x149 | HP | Wide Flange Bearing Piles - HP 305 x 149 | HP305x149 |  | 149 | 318.5 | 316 | 316 | 20.6 | 20.7 | 15.2 | 189.9 | 1687.7044 | 35.9 | 35.9 | 33070 | 2076 | 2370 | 13.2 | 10910 | 690.5 | 1066 | 7.58 | 314.2 | 2414 | 277.1 | 246.7 | M27 | 114 | 214 | 164 |  | 0 | 1 | 1
| HP305x180 | HP | Wide Flange Bearing Piles - HP 305 x 180 | HP305x180 |  | 180 | 326.7 | 319.7 | 319.7 | 24.8 | 24.8 | 15.2 | 229.3 | 1669.3044 | 40 | 40 | 40970 | 2508 | 2897 | 13.37 | 13550 | 847.4 | 1313 | 7.69 | 541.7 | 3077 | 277.1 | 246.7 | M27 | 118 | 218 | 168 |  | 0 | 1 | 1
| HP305x186 | HP | Wide Flange Bearing Piles - HP 305 x 186 | HP305x186 |  | 186 | 328.3 | 320.9 | 320.9 | 25.5 | 25.6 | 15.2 | 236.9 | 1668.1044 | 40.8 | 40.8 | 42610 | 2596 | 3003 | 13.41 | 14140 | 881.5 | 1366 | 7.73 | 593.7 | 3230 | 277.1 | 246.7 | M27 | 118 | 218 | 168 |  | 0 | 1 | 1
| HP305x223 | HP | Wide Flange Bearing Piles - HP 305 x 223 | HP305x223 |  | 223 | 337.9 | 325.7 | 325.7 | 30.3 | 30.4 | 15.2 | 284 | 1648.9044 | 45.6 | 45.6 | 52700 | 3119 | 3653 | 13.62 | 17580 | 1079 | 1680 | 7.87 | 998.4 | 4138 | 277.1 | 246.7 | M27 | 124 | 220 | 172 |  | 0 | 1 | 1
| HP320x88 | HP | Wide Flange Bearing Piles - HP 320 x 88 | HP320x88 |  | 88.5 | 303 | 304 | 304 | 12 | 12 | 27 | 112.7 | 1739.646 | 39 | 39 | 18740 | 1237 | 1379 | 12.9 | 5634 | 370.6 | 572.1 | 7.07 | 99.04 | 1190 | 279 | 225 | M27 | 122 | 202 | 162 |  | 0 | 1 | 1
| HP320x103 | HP | Wide Flange Bearing Piles - HP 320 x 103 | HP320x103 |  | 103 | 307 | 306 | 306 | 14 | 14 | 27 | 131 | 1731.646 | 41 | 41 | 22050 | 1437 | 1611 | 12.97 | 6704 | 438.2 | 677.3 | 7.15 | 142.3 | 1435 | 279 | 225 | M27 | 124 | 204 | 164 |  | 0 | 1 | 1
| HP320x117 | HP | Wide Flange Bearing Piles - HP 320 x 117 | HP320x117 |  | 117 | 311 | 308 | 308 | 16 | 16 | 27 | 149.5 | 1723.646 | 43 | 43 | 25480 | 1638 | 1849 | 13.06 | 7815 | 507.5 | 785.5 | 7.23 | 198.5 | 1695 | 279 | 225 | M27 | 126 | 206 | 166 |  | 0 | 1 | 1
| HP320x147 | HP | Wide Flange Bearing Piles - HP 320 x 147 | HP320x147 |  | 147 | 319 | 312 | 312 | 20 | 20 | 27 | 186.9 | 1707.646 | 47 | 47 | 32670 | 2048 | 2338 | 13.22 | 10160 | 651.3 | 1011 | 7.37 | 357.1 | 2263 | 279 | 225 | M27 | 130 | 210 | 170 |  | 0 | 1 | 1
| HP320x184 | HP | Wide Flange Bearing Piles - HP 320 x 184 | HP320x184 |  | 184 | 329 | 317 | 317 | 25 | 25 | 27 | 234.5 | 1687.646 | 52 | 52 | 42340 | 2574 | 2979 | 13.44 | 13330 | 841.2 | 1311 | 7.54 | 662 | 3067 | 279 | 225 | M27 | 136 | 216 | 176 |  | 0 | 1 | 1
| HP360x84 | HP | Wide Flange Bearing Piles - HP 360 x 84 | HP360x84 |  | 84.3 | 340 | 367 | 367 | 10 | 10 | 15.2 | 107.4 | 2062.7044 | 25.2 | 25.2 | 23210 | 1365 | 1498 | 14.7 | 8243 | 449.2 | 683.1 | 8.76 | 44.41 | 2243 | 320 | 289.6 | M27 | 98 | 262 | 180 |  | 0 | 1 | 1
| HP360x109 | HP | Wide Flange Bearing Piles - HP 360 x 109 | HP360x109 |  | 109 | 346.4 | 371 | 371 | 12.8 | 12.9 | 15.2 | 138.7 | 2057.1044 | 28.1 | 28.1 | 30630 | 1769 | 1956 | 14.86 | 10990 | 592.3 | 902.9 | 8.9 | 90.73 | 3053 | 320.6 | 290.2 | M27 | 102 | 266 | 184 |  | 0 | 1 | 1
| HP360x133 | HP | Wide Flange Bearing Piles - HP 360 x 133 | HP360x133 |  | 133 | 352 | 373.8 | 373.8 | 15.6 | 15.7 | 15.2 | 169.4 | 2045.9044 | 30.9 | 30.9 | 37980 | 2158 | 2406 | 14.98 | 13680 | 731.9 | 1119 | 8.99 | 160.7 | 3864 | 320.6 | 290.2 | M27 | 104 | 268 | 186 |  | 0 | 1 | 1
| HP360x152 | HP | Wide Flange Bearing Piles - HP 360 x 152 | HP360x152 |  | 152 | 356.4 | 376 | 376 | 17.8 | 17.9 | 15.2 | 193.7 | 2037.1044 | 33.1 | 33.1 | 43970 | 2468 | 2767 | 15.07 | 15880 | 844.5 | 1293 | 9.05 | 236.4 | 4543 | 320.6 | 290.2 | M27 | 106 | 270 | 188 |  | 0 | 1 | 1
| HP360x174 | HP | Wide Flange Bearing Piles - HP 360 x 174 | HP360x174 |  | 174 | 361.4 | 378.5 | 378.5 | 20.3 | 20.4 | 15.2 | 221.5 | 2027.1044 | 35.6 | 35.6 | 51010 | 2823 | 3186 | 15.18 | 18460 | 975.6 | 1497 | 9.13 | 348.5 | 5360 | 320.6 | 290.2 | M27 | 110 | 272 | 191 |  | 0 | 1 | 1
| HP360x180 | HP | Wide Flange Bearing Piles - HP 360 x 180 | HP360x180 |  | 180 | 362.9 | 378.8 | 378.8 | 21.1 | 21.1 | 15.2 | 229.5 | 2022.5044 | 36.3 | 36.3 | 53040 | 2923 | 3306 | 15.2 | 19140 | 1011 | 1552 | 9.13 | 387.2 | 5583 | 320.7 | 290.3 | M27 | 110 | 272 | 191 |  | 0 | 1 | 1
| HP400x122 | HP | Wide Flange Bearing Piles - HP 400 x 122 | HP400x122 |  | 122 | 348 | 390 | 390 | 14 | 14 | 15 | 155.9 | 2122.2478 | 29 | 29 | 34770 | 1998 | 2212 | 14.93 | 13850 | 710.3 | 1082 | 9.42 | 118.7 | 3860 | 320 | 290 | M27 | 102 | 284 | 193 |  | 0 | 1 | 1
| HP400x140 | HP | Wide Flange Bearing Piles - HP 400 x 140 | HP400x140 |  | 140 | 352 | 392 | 392 | 16 | 16 | 15 | 178.6 | 2114.2478 | 31 | 31 | 40270 | 2288 | 2547 | 15.02 | 16080 | 820.2 | 1252 | 9.49 | 175.3 | 4534 | 320 | 290 | M27 | 104 | 286 | 195 |  | 0 | 1 | 1
| HP400x158 | HP | Wide Flange Bearing Piles - HP 400 x 158 | HP400x158 |  | 158 | 356 | 394 | 394 | 18 | 18 | 15 | 201.4 | 2106.2478 | 33 | 33 | 45940 | 2581 | 2888 | 15.1 | 18370 | 932.4 | 1425 | 9.55 | 248 | 5241 | 320 | 290 | M27 | 106 | 288 | 197 |  | 0 | 1 | 1
| HP400x176 | HP | Wide Flange Bearing Piles - HP 400 x 176 | HP400x176 |  | 176 | 360 | 396 | 396 | 20 | 20 | 15 | 224.3 | 2098.2478 | 35 | 35 | 51770 | 2876 | 3235 | 15.19 | 20720 | 1047 | 1603 | 9.61 | 338.9 | 5982 | 320 | 290 | M27 | 108 | 290 | 199 |  | 0 | 1 | 1
| HP400x194 | HP | Wide Flange Bearing Piles - HP 400 x 194 | HP400x194 |  | 194 | 364 | 398 | 398 | 22 | 22 | 15 | 247.5 | 2090.2478 | 37 | 37 | 57760 | 3174 | 3588 | 15.28 | 23150 | 1163 | 1784 | 9.67 | 450.2 | 6759 | 320 | 290 | M27 | 110 | 292 | 201 |  | 0 | 1 | 1
| HP400x213 | HP | Wide Flange Bearing Piles - HP 400 x 213 | HP400x213 |  | 213 | 368 | 400 | 400 | 24 | 24 | 15 | 270.7 | 2082.2478 | 39 | 39 | 63920 | 3474 | 3947 | 15.37 | 25640 | 1282 | 1969 | 9.73 | 584.2 | 7574 | 320 | 290 | M27 | 112 | 294 | 203 |  | 0 | 1 | 1
| HP400x231 | HP | Wide Flange Bearing Piles - HP 400 x 231 | HP400x231 |  | 231 | 372 | 402 | 402 | 26 | 26 | 15 | 294.2 | 2074.2478 | 41 | 41 | 70260 | 3777 | 4312 | 15.45 | 28200 | 1403 | 2158 | 9.79 | 743.1 | 8425 | 320 | 290 | M27 | 114 | 296 | 205 |  | 0 | 1 | 1
End
Note on AB19: Nasser Zaid: Inner depth between flanges
Note on AC19: Nasser Zaid: Portion droite de l'âme depth of straight portion of web Höhe desx geraden Stegteils
Note on AD19: Nasser Zaid: Maximum bolt diameter
Note on AE19: Nasser Zaid: Min spacing betwwen holes (Flange Gage)
Note on AF19: Nasser Zaid: Max spacing betwwen holes (Flange Gage)
Note on AG19: Nasser Zaid: Preferred Flange Gage (gf)
Note on AH19: Nasser Zaid: Preferred Web Gage (gf)

## C
!Back to Index | Source | Caractéristiques Géométriques et Statiques OTUA Edition 2002 p. 27
!
!
Definition | PartClassType | SymbolDefinition | SymbolIcon | ReferenceStandard
| CrossSectionClass | StructGenericSymbol.GenericSymbol¦CrossSections\C.sym | CrossSections\C.bmp | EURO-OTUA-2002
! | [14 empty] | Perimeter |  |  | Valeurs Statiques / Sections Properties / Statische Kenwerte | [16 empty] | Preferred Flange & Web Gage
!
! | Désignation |  |  |  | Groupe | Poids | Dimensions | [6 empty] | Surface |  |  |  | Axe Fort Y-Y |  |  |  | Axe Faible Z-Z |  |  |  | Moment Inertie Torsion & Gauchissement |  | Centre de gravité | Distance du centre de cisaillement | Dimensions de Construction
! | Designation |  |  |  | Grouping | Weight | Dimensions | [6 empty] | Area |  |  |  | Strong Axis Y-Y |  |  |  | Weak Axis Z-Z |  |  |  | Torsion & Warping constant |  | Center of gravity x | Eccentric shear distance | Construction Dimensions
! | Bezeichnung |  |  |  | Gruppe | Gewicht | Abmessungen | [6 empty] | Oberfläche |  |  |  | Starke Achse Y-Y |  |  |  | Schwache Achse Z-Z |  |  |  | Torsions & Wôlb flâchenmoment |  | Schwerpunktsabstand | Abstand des Schubmittelpunktes | KonstruKtionsmasse
!
! | Char | Char | Char | Char | Char | G | h | b | b | tw | tf | r1 | r1 | A | Perimeter | tf + r1 | tf + r1 | Iy | Wel.y | Wpl.y | iy | Iz | Wel.z | Wpl.z | iz | It | Iw * 10^-3 | Ys | Ym | hi | d | Ø | Emin | Emax
[6 empty] | kg/m | mm | mm | mm | mm | mm | mm | mm | cm^2 | mm | mm | mm | cm^4 | cm^3 | cm^3 | cm | cm^4 | cm^3 | cm^3 | cm | cm^4 | cm^6 | cm | cm | mm | mm | char | mm | mm | mm | mm
Head | SectionName | ShortName | Description | EDIName | GroupId | UnitWeight | Depth | Width | bf | tw | tf | r1 | r2 | Area | Perimeter | kdesign | kdetail | Ixx | Sxx | Zxx | Rxx | Iyy | Syy | Zyy | Ryy | J | Cw | CentroidX | eo_x | hi | d | Hole_M | IJUAEuroStructAngleBoltGage::Emin | IJUAEuroStructAngleBoltGage::Emax | ISTRUCTFlangedBoltGage::gf | ISTRUCTFlangedBoltGage::gw | IsHollow | IsSymmetricAboutX | IsSymmetricAboutY
Start
! | UPN | bar: Ixx to Zyy
| UPN80 | UPN | DIN 1026-1 , NF A 45-202 - European Standard Channels - UPN 80 | UPN80 |  | 8.65 | 80 | 45 | 45 | 6 | 8 | 8 | 4 | 11 |  | 16 | 16 | 106 | 26.5 | 3.1 | 31.8 | 19.4 | 6.4 | 1.33 | 12.1 | 2.16 | 0.17 | 1.45 | 2.67 |  | 47 | [5 empty] | 0 | 1 | 0
| UPN100 | UPN | DIN 1026-1 , NF A 45-202 - European Standard Channels - UPN 100 | UPN100 |  | 10.6 | 100 | 50 | 50 | 6 | 8.5 | 8.5 | 4.5 | 13.5 |  | 17 | 17 | 206 | 41.2 | 49 | 3.91 | 29.3 | 8.49 | 16.2 | 1.47 | 2.81 | 0.41 | 1.55 | 2.93 |  | 64 | [5 empty] | 0 | 1 | 0
| UPN120 | UPN | DIN 1026-1 , NF A 45-202 - European Standard Channels - UPN 120 | UPN120 |  | 13.4 | 120 | 55 | 55 | 7 | 9 | 9 | 4.5 | 17 |  | 18 | 18 | 364 | 60.7 | 72.6 | 4.62 | 43.2 | 11.1 | 21.2 | 1.59 | 4.15 | 0.9 | 1.6 | 3.03 |  | 82 | [5 empty] | 0 | 1 | 0
| UPN140 | UPN | DIN 1026-1 , NF A 45-202 - European Standard Channels - UPN 140 | UPN140 |  | 16 | 140 | 60 | 60 | 7 | 10 | 10 | 5 | 20.4 |  | 20 | 20 | 605 | 86.4 | 103 | 5.45 | 62.7 | 14.8 | 28.3 | 1.75 | 5.68 | 1.8 | 1.75 | 3.37 |  | 98 | M12 | 33 | 37 | 35 |  | 0 | 1 | 0
| UPN160 | UPN | DIN 1026-1 , NF A 45-202 - European Standard Channels - UPN 160 | UPN160 |  | 18.8 | 160 | 65 | 65 | 7.5 | 10.5 | 10.5 | 5.5 | 24 |  | 21 | 21 | 925 | 116 | 138 | 6.21 | 85.3 | 18.3 | 35.2 | 1.89 | 7.39 | 3.26 | 1.84 | 3.56 |  | 115 | M12 | 34 | 42 | 38 |  | 0 | 1 | 0
| UPN180 | UPN | DIN 1026-1 , NF A 45-202 - European Standard Channels - UPN 180 | UPN180 |  | 22 | 180 | 70 | 70 | 8 | 11 | 11 | 5.5 | 28 |  | 22 | 22 | 1350 | 150 | 179 | 6.95 | 114 | 22.4 | 42.9 | 2.02 | 9.55 | 5.57 | 1.92 | 3.75 |  | 133 | M16 | 38 | 41 | 39.5 |  | 0 | 1 | 0
| UPN200 | UPN | DIN 1026-1 , NF A 45-202 - European Standard Channels - UPN 200 | UPN200 |  | 25.3 | 200 | 75 | 75 | 8.5 | 11.5 | 11.5 | 6 | 32.2 |  | 23 | 23 | 1910 | 191 | 228 | 7.7 | 148 | 27 | 51.8 | 2.14 | 11.9 | 9.07 | 2.01 | 3.94 |  | 151 | M16 | 39 | 46 | 42.5 |  | 0 | 1 | 0
| UPN220 | UPN | DIN 1026-1 , NF A 45-202 - European Standard Channels - UPN 220 | UPN220 |  | 29.4 | 220 | 80 | 80 | 9 | 12.5 | 12.5 | 6.5 | 37.4 |  | 25 | 25 | 2690 | 245 | 292 | 8.48 | 197 | 33.6 | 64.1 | 2.3 | 16 | 14.6 | 2.14 | 4.2 |  | 167 | M16 | 40 | 51 | 45.5 |  | 0 | 1 | 0
| UPN240 | UPN | DIN 1026-1 , NF A 45-202 - European Standard Channels - UPN 240 | UPN240 |  | 33.2 | 240 | 85 | 85 | 9.5 | 13 | 13 | 6.5 | 42.3 |  | 26 | 26 | 3600 | 300 | 358 | 9.22 | 248 | 39.6 | 75.7 | 2.42 | 19.7 | 22.1 | 2.23 | 4.39 |  | 184 | M20 | 46 | 50 | 48 |  | 0 | 1 | 0
| UPN260 | UPN | DIN 1026-1 , NF A 45-202 - European Standard Channels - UPN 260 | UPN260 |  | 37.9 | 260 | 90 | 90 | 10 | 14 | 14 | 7 | 48.3 |  | 28 | 28 | 4820 | 371 | 442 | 9.99 | 317 | 47.7 | 91.6 | 2.56 | 25.5 | 33.3 | 2.36 | 4.66 |  | 200 | M22 | 50 | 52 | 51 |  | 0 | 1 | 0
| UPN280 | UPN | DIN 1026-1 , NF A 45-202 - European Standard Channels - UPN 280 | UPN280 |  | 41.8 | 280 | 95 | 95 | 10 | 15 | 15 | 7.5 | 53.3 |  | 30 | 30 | 6280 | 448 | 532 | 10.9 | 399 | 57.2 | 109 | 2.74 | 31 | 48.5 | 2.53 | 5.02 |  | 216 | M22 | 52 | 57 | 54.5 |  | 0 | 1 | 0
| UPN300 | UPN | DIN 1026-1 , NF A 45-202 - European Standard Channels - UPN 300 | UPN300 |  | 46.2 | 300 | 100 | 100 | 10 | 16 | 16 | 8 | 58.8 |  | 32 | 32 | 8030 | 535 | 632 | 11.7 | 495 | 67.8 | 130 | 2.9 | 37.4 | 69.1 | 2.7 | 5.41 |  | 232 | M24 | 55 | 59 | 57 |  | 0 | 1 | 0
| UPN320 | UPN | DIN 1026-1 , NF A 45-202 - European Standard Channels - UPN 320 | UPN320 |  | 59.5 | 320 | 100 | 100 | 14 | 17.5 | 17.5 | 8.75 | 75.8 |  | 35 | 35 | 10870 | 679 | 826 | 12.1 | 597 | 80.6 | 152 | 2.81 | 66.7 | 96.1 | 2.6 | 4.82 |  | 246 | M22 | 58 | 62 | 60 |  | 0 | 1 | 0
| UPN350 | UPN | DIN 1026-1 , NF A 45-202 - European Standard Channels - UPN 350 | UPN350 |  | 60.6 | 350 | 100 | 100 | 14 | 16 | 16 | 8 | 77.3 |  | 32 | 32 | 12840 | 734 | 918 | 12.9 | 570 | 75 | 143 | 2.72 | 61.2 | 114 | 2.4 | 4.45 |  | 282 | M22 | 56 | 62 | 59 |  | 0 | 1 | 0
| UPN380 | UPN | DIN 1026-1 , NF A 45-202 - European Standard Channels - UPN 380 | UPN380 |  | 63.1 | 380 | 102 | 102 | 13.5 | 16 | 16 | 8 | 80.4 |  | 32 | 32 | 15760 | 829 | 1014 | 14 | 615 | 78.7 | 148 | 2.77 | 59.1 | 146 | 2.38 | 4.58 |  | 313 | M24 | 59 | 60 | 59.5 |  | 0 | 1 | 0
| UPN400 | UPN | DIN 1026-1 , NF A 45-202 - European Standard Channels - UPN 400 | UPN400 |  | 71.8 | 400 | 110 | 110 | 14 | 18 | 18 | 9 | 91.5 |  | 36 | 36 | 20350 | 1020 | 1240 | 14.9 | 846 | 102 | 190 | 3.04 | 81.6 | 221 | 2.65 | 5.11 |  | 324 | M27 | 61 | 62 | 61.5 |  | 0 | 1 | 0
! | UAP | bar: Ixx to Zyy
| UAP80 | UAP | NF A 45-255 - Channel with Parallel Flanges - UAP 80 | UAP80 |  | 8.4 | 80 | 45 | 45 | 5 | 8 | 8 |  | 10.67 |  | 16 | 16 | 107.1 | 26.78 | 31.87 | 3.17 | 21.33 | 7.38 | 13.64 | 1.41 | 1.9 | 0.18 | 1.61 | 3.17 | 64 | 48 | [5 empty] | 0 | 1 | 0
| UAP100 | UAP | NF A 45-255 - Channel with Parallel Flanges - UAP 100 | UAP100 |  | 10.5 | 100 | 50 | 50 | 5.5 | 8.5 | 8.5 |  | 13.38 |  | 17 | 17 | 209.5 | 41.9 | 49.59 | 3.96 | 32.83 | 9.95 | 18.47 | 1.57 | 2.65 | 0.45 | 1.7 | 3.38 | 83 | 66 | M10 | 25 | 30 | 27.5 |  | 0 | 1 | 0
| UAP130 | UAP | NF A 45-255 - Channel with Parallel Flanges - UAP 130 | UAP130 |  | 13.7 | 130 | 55 | 55 | 6 | 9.5 | 9.5 |  | 17.5 |  | 19 | 19 | 459.6 | 70.7 | 83.51 | 5.12 | 51.34 | 13.78 | 25.55 | 1.71 | 4.15 | 1.22 | 1.77 | 3.56 | 111 | 92 | M10 | 27 | 35 | 31 |  | 0 | 1 | 0
| UAP150 | UAP | NF A 45-255 - Channel with Parallel Flanges - UAP 150 | UAP150 |  | 17.9 | 150 | 65 | 65 | 7 | 10.25 | 10.25 |  | 22.84 |  | 20.5 | 20.5 | 796.1 | 106.1 | 125.3 | 5.9 | 93.25 | 20.97 | 38.78 | 2.02 | 6.51 | 2.99 | 2.05 | 4.15 | 129.5 | 109 | M16 | 33 | 36 | 34.5 |  | 0 | 1 | 0
| UAP175 | UAP | NF A 45-255 - Channel with Parallel Flanges - UAP 175 | UAP175 |  | 21.2 | 175 | 70 | 70 | 7.5 | 10.75 | 10.75 |  | 27.06 |  | 21.5 | 21.5 | 1270 | 145.1 | 171.5 | 6.85 | 126.4 | 25.92 | 47.47 | 2.16 | 8.43 | 5.62 | 2.12 | 4.32 | 153.5 | 132 | M16 | 34 | 41 | 37.5 |  | 0 | 1 | 0
| UAP200 | UAP | NF A 45-255 - Channel with Parallel Flanges - UAP 200 | UAP200 |  | 25.1 | 200 | 75 | 75 | 8 | 11.5 | 11.5 |  | 31.98 |  | 23 | 23 | 1946 | 194.6 | 230.1 | 7.8 | 169.7 | 32.13 | 58.29 | 2.3 | 11.24 | 9.98 | 2.22 | 4.53 | 177 | 154 | M16 | 35 | 46 | 40.5 |  | 0 | 1 | 0
| UAP220 | UAP | NF A 45-255 - Channel with Parallel Flanges - UAP 220 | UAP220 |  | 28.5 | 220 | 80 | 80 | 8 | 12.5 | 12.5 |  | 36.27 |  | 25 | 25 | 2710 | 246.4 | 289.9 | 8.64 | 222.3 | 39.68 | 72.56 | 2.48 | 14.4 | 15.82 | 2.4 | 4.94 | 195 | 170 | M16 | 36 | 51 | 43.5 |  | 0 | 1 | 0
| UAP250 | UAP | NF A 45-255 - Channel with Parallel Flanges - UAP 250 | UAP250 |  | 34.4 | 250 | 85 | 85 | 9 | 13.5 | 13.5 |  | 43.8 |  | 27 | 27 | 4136 | 330.9 | 391.8 | 9.72 | 295.4 | 48.87 | 87.65 | 2.6 | 20.38 | 27.43 | 2.45 | 5.04 | 223 | 196 | M22 | 43 | 47 | 45 |  | 0 | 1 | 0
| UAP300 | UAP | NF A 45-255 - Channel with Parallel Flanges - UAP 300 | UAP300 |  | 46 | 300 | 100 | 100 | 9.5 | 16 | 16 |  | 58.56 |  | 32 | 32 | 8170 | 544.7 | 639.3 | 11.81 | 562.1 | 79.88 | 145.8 | 3.1 | 36.3 | 75.04 | 2.96 | 6.17 | 268 | 236 | M27 | 51 | 53 | 52 |  | 0 | 1 | 0
End
Note on AE19: Nasser Zaid: Inner depth between flanges
Note on AF19: Nasser Zaid: Portion droite de l'âme depth of straight portion of web Höhe desx geraden Stegteils
Note on AG19: Nasser Zaid: Maximum bolt diameter
Note on AH19: Nasser Zaid: Emin (Flange U & Equal L leg) - Min spacing betwwen holes (Flange Gage)
Note on AI19: Nasser Zaid: Emax (Flange U & Equal L leg) - Max spacing betwwen holes (Flange Gage)
Note on AJ19: Nasser Zaid: Preferred Flange Gage (gf)
Note on AK19: Nasser Zaid: Preferred Web Gage (gf)

## HSSC
!Back to Index | Source | Caractéristiques Géométriques et Statiques OTUA Edition 2002 p. 69
!
!
Definition | PartClassType | SymbolDefinition | SymbolIcon | ReferenceStandard
| CrossSectionClass | StructGenericSymbol.GenericSymbol¦CrossSections\HSSC.sym | CrossSections\HSSC.bmp | EURO-OTUA-2002
! | Cross-section-Naming |  |  |  | Grouping | Dimensions |  |  | Weight | Area | Perimeter | Sections Properties ( Statics)
!
! OTUA 2002 | Char | Char | Char | Char | Char | D | D | t | M | A | Perimeter | I | i | Wel.y | Wpl.y | It | Ct * 10^-3
[6 empty] | mm | mm | mm | kg/m | cm^2 | mm | cm^4 | cm | cm^3 | cm^3 | cm^4 | cm^6
Head | SectionName | ShortName | Description | EDIName | GroupId | Depth | Width | tnom | UnitWeight | Area | Perimeter | Ixx | Rxx | Sxx | Zxx | J | Cw | IsHollow | IsSymmetricAboutX | IsSymmetricAboutY
Start
! | Circular Hollow Tube For Construction - Hot Finishing
| HFCHS-21.3x2.3 | HFCHS-21.3 | Circular Hollow Tube For Construction - Hot Finishing - HFCHS NF EN 10210 21.3 x 2.3 | HFCHS-21.3x2.3 |  | 21.3 | 21.3 | 2.3 | 1.08 | 1.37 | 66.9159 | 0.62859 | 0.67737 | 0.59022 | 0.83436 | 1.2572 | 1.1804 | 0 | 1 | 1
| HFCHS-21.3x2.6 | HFCHS-21.3 | Circular Hollow Tube For Construction - Hot Finishing - HFCHS NF EN 10210 21.3 x 2.6 | HFCHS-21.3x2.6 |  | 21.3 | 21.3 | 2.6 | 1.2 | 1.53 | 66.9159 | 0.68057 | 0.66695 | 0.63903 | 0.91505 | 1.3611 | 1.2781 | 0 | 1 | 1
| HFCHS-21.3x3.2 | HFCHS-21.3 | Circular Hollow Tube For Construction - Hot Finishing - HFCHS NF EN 10210 21.3 x 3.2 | HFCHS-21.3x3.2 |  | 21.3 | 21.3 | 3.2 | 1.43 | 1.82 | 66.9159 | 0.76844 | 0.64979 | 0.72154 | 1.0593 | 1.5369 | 1.4431 | 0 | 1 | 1
!
| HFCHS-26.9x2.3 | HFCHS-26.9 | Circular Hollow Tube For Construction - Hot Finishing - HFCHS NF EN 10210 26.9 x 2.3 | HFCHS-26.9x2.3 |  | 26.9 | 26.9 | 2.3 | 1.4 | 1.78 | 84.5088 | 1.3564 | 0.87292 | 1.0084 | 1.3959 | 2.7127 | 2.0169 | 0 | 1 | 1
| HFCHS-26.9x2.6 | HFCHS-26.9 | Circular Hollow Tube For Construction - Hot Finishing - HFCHS NF EN 10210 26.9 x 2.6 | HFCHS-26.9x2.6 |  | 26.9 | 26.9 | 2.6 | 1.56 | 1.98 | 84.5088 | 1.4818 | 0.8651 | 1.1017 | 1.5411 | 2.9636 | 2.2035 | 0 | 1 | 1
| HFCHS-26.9x3.2 | HFCHS-26.9 | Circular Hollow Tube For Construction - Hot Finishing - HFCHS NF EN 10210 26.9 x 3.2 | HFCHS-26.9x3.2 |  | 26.9 | 26.9 | 3.2 | 1.87 | 2.38 | 84.5088 | 1.7033 | 0.84598 | 1.2664 | 1.8083 | 3.4067 | 2.5328 | 0 | 1 | 1
!
| HFCHS-33.7x2.6 | HFCHS-33.7 | Circular Hollow Tube For Construction - Hot Finishing - HFCHS NF EN 10210 33.7 x 2.6 | HFCHS-33.7x2.6 |  | 33.7 | 33.7 | 2.6 | 1.99 | 2.54 | 105.8717 | 3.0927 | 1.1035 | 1.8354 | 2.5206 | 6.1854 | 3.6709 | 0 | 1 | 1
| HFCHS-33.7x3.2 | HFCHS-33.7 | Circular Hollow Tube For Construction - Hot Finishing - HFCHS NF EN 10210 33.7 x 3.2 | HFCHS-33.7x3.2 |  | 33.7 | 33.7 | 3.2 | 2.41 | 3.07 | 105.8717 | 3.6047 | 1.0836 | 2.1393 | 2.9877 | 7.2093 | 4.2785 | 0 | 1 | 1
| HFCHS-33.7x4 | HFCHS-33.7 | Circular Hollow Tube For Construction - Hot Finishing - HFCHS NF EN 10210 33.7 x 4.0 | HFCHS-33.7x4 |  | 33.7 | 33.7 | 4 | 2.93 | 3.73 | 105.8717 | 4.1898 | 1.0598 | 2.4865 | 3.5497 | 8.3797 | 4.9731 | 0 | 1 | 1
!
| HFCHS-42.4x2.6 | HFCHS-42.4 | Circular Hollow Tube For Construction - Hot Finishing - HFCHS NF EN 10210 42.4 x 2.6 | HFCHS-42.4x2.6 |  | 42.4 | 42.4 | 2.6 | 2.55 | 3.25 | 133.2035 | 6.4645 | 1.4103 | 3.0493 | 4.1244 | 12.9289 | 6.0985 | 0 | 1 | 1
| HFCHS-42.4x3.2 | HFCHS-42.4 | Circular Hollow Tube For Construction - Hot Finishing - HFCHS NF EN 10210 42.4 x 3.2 | HFCHS-42.4x3.2 |  | 42.4 | 42.4 | 3.2 | 3.09 | 3.94 | 133.2035 | 7.62 | 1.3907 | 3.5943 | 4.9282 | 15.2399 | 7.1886 | 0 | 1 | 1
| HFCHS-42.4x4 | HFCHS-42.4 | Circular Hollow Tube For Construction - Hot Finishing - HFCHS NF EN 10210 42.4 x 4.0 | HFCHS-42.4x4 |  | 42.4 | 42.4 | 4 | 3.79 | 4.83 | 133.2035 | 8.9908 | 1.3644 | 4.241 | 5.9196 | 17.9817 | 8.4819 | 0 | 1 | 1
!
| HFCHS-48.3x2.6 | HFCHS-48.3 | Circular Hollow Tube For Construction - Hot Finishing - HFCHS NF EN 10210 48.3 x 2.6 | HFCHS-48.3x2.6 |  | 48.3 | 48.3 | 2.6 | 2.93 | 3.73 | 151.7389 | 9.7765 | 1.619 | 4.0483 | 5.4359 | 19.5531 | 8.0965 | 0 | 1 | 1
| HFCHS-48.3x3.2 | HFCHS-48.3 | Circular Hollow Tube For Construction - Hot Finishing - HFCHS NF EN 10210 48.3 x 3.2 | HFCHS-48.3x3.2 |  | 48.3 | 48.3 | 3.2 | 3.56 | 4.53 | 151.7389 | 11.5857 | 1.5992 | 4.7974 | 6.5198 | 23.1713 | 9.5947 | 0 | 1 | 1
| HFCHS-48.3x4 | HFCHS-48.3 | Circular Hollow Tube For Construction - Hot Finishing - HFCHS NF EN 10210 48.3 x 4.0 | HFCHS-48.3x4 |  | 48.3 | 48.3 | 4 | 4.37 | 5.57 | 151.7389 | 13.7676 | 1.5722 | 5.7009 | 7.8713 | 27.5352 | 11.4017 | 0 | 1 | 1
| HFCHS-48.3x5 | HFCHS-48.3 | Circular Hollow Tube For Construction - Hot Finishing - HFCHS NF EN 10210 48.3 x 5.0 | HFCHS-48.3x5 |  | 48.3 | 48.3 | 5 | 5.34 | 6.8 | 151.7389 | 16.1527 | 1.5412 | 6.6885 | 9.4161 | 32.3055 | 13.377 | 0 | 1 | 1
!
| HFCHS-60.3x2.6 | HFCHS-60.3 | Circular Hollow Tube For Construction - Hot Finishing - HFCHS NF EN 10210 60.3 x 2.6 | HFCHS-60.3x2.6 |  | 60.3 | 60.3 | 2.6 | 3.56 | 4.54 | 189.438 | 19.6536 | 2.0806 | 6.5186 | 8.662 | 39.3072 | 13.0372 | 0 | 1 | 1
| HFCHS-60.3x3.2 | HFCHS-60.3 | Circular Hollow Tube For Construction - Hot Finishing - HFCHS NF EN 10210 60.3 x 3.2 | HFCHS-60.3x3.2 |  | 60.3 | 60.3 | 3.2 | 4.51 | 5.74 | 189.438 | 23.4682 | 2.022 | 7.7838 | 10.4442 | 46.9364 | 15.5676 | 0 | 1 | 1
| HFCHS-60.3x4 | HFCHS-60.3 | Circular Hollow Tube For Construction - Hot Finishing - HFCHS NF EN 10210 60.3 x 4.0 | HFCHS-60.3x4 |  | 60.3 | 60.3 | 4 | 5.55 | 7.07 | 189.438 | 28.1729 | 1.9962 | 9.3443 | 12.7001 | 56.3458 | 18.6885 | 0 | 1 | 1
| HFCHS-60.3x5 | HFCHS-60.3 | Circular Hollow Tube For Construction - Hot Finishing - HFCHS NF EN 10210 60.3 x 5.0 | HFCHS-60.3x5 |  | 60.3 | 60.3 | 5 | 6.82 | 8.69 | 189.438 | 33.4766 | 1.9627 | 11.1033 | 15.3321 | 66.9532 | 22.2067 | 0 | 1 | 1
!
| HFCHS-76.1x2.6 | HFCHS-76.1 | Circular Hollow Tube For Construction - Hot Finishing - HFCHS NF EN 10210 76.1 x 2.6 | HFCHS-76.1x2.6 |  | 76.1 | 76.1 | 2.6 | 4.71 | 6 | 239.0752 | 40.5918 | 2.601 | 10.668 | 14.0517 | 81.1836 | 21.336 | 0 | 1 | 1
| HFCHS-76.1x3.2 | HFCHS-76.1 | Circular Hollow Tube For Construction - Hot Finishing - HFCHS NF EN 10210 76.1 x 3.2 | HFCHS-76.1x3.2 |  | 76.1 | 76.1 | 3.2 | 5.75 | 7.33 | 239.0752 | 48.7785 | 2.5797 | 12.8196 | 17.017 | 97.557 | 25.6392 | 0 | 1 | 1
| HFCHS-76.1x4 | HFCHS-76.1 | Circular Hollow Tube For Construction - Hot Finishing - HFCHS NF EN 10210 76.1 x 4.0 | HFCHS-76.1x4 |  | 76.1 | 76.1 | 4 | 7.11 | 9.06 | 239.0752 | 59.0555 | 2.5531 | 15.5205 | 20.815 | 118.111 | 31.041 | 0 | 1 | 1
| HFCHS-76.1x5 | HFCHS-76.1 | Circular Hollow Tube For Construction - Hot Finishing - HFCHS NF EN 10210 76.1 x 5.0 | HFCHS-76.1x5 |  | 76.1 | 76.1 | 5 | 8.77 | 11.2 | 239.0752 | 70.922 | 2.5164 | 18.6392 | 25.3177 | 141.8441 | 37.2783 | 0 | 1 | 1
!
| HFCHS-88.9x3.2 | HFCHS-88.9 | Circular Hollow Tube For Construction - Hot Finishing - HFCHS NF EN 10210 88.9 x 3.2 | HFCHS-88.9x3.2 |  | 88.9 | 88.9 | 3.2 | 6.76 | 8.62 | 279.2876 | 79.2059 | 3.0313 | 17.8191 | 23.5133 | 158.4118 | 35.6382 | 0 | 1 | 1
| HFCHS-88.9x4 | HFCHS-88.9 | Circular Hollow Tube For Construction - Hot Finishing - HFCHS NF EN 10210 88.9 x 4.0 | HFCHS-88.9x4 |  | 88.9 | 88.9 | 4 | 8.38 | 10.7 | 279.2876 | 96.3398 | 3.0006 | 21.6738 | 28.8534 | 192.6797 | 43.3475 | 0 | 1 | 1
| HFCHS-88.9x5 | HFCHS-88.9 | Circular Hollow Tube For Construction - Hot Finishing - HFCHS NF EN 10210 88.9 x 5.0 | HFCHS-88.9x5 |  | 88.9 | 88.9 | 5 | 10.3 | 13.2 | 279.2876 | 116.3739 | 2.9692 | 26.1808 | 35.2377 | 232.7477 | 52.3617 | 0 | 1 | 1
| HFCHS-88.9x6 | HFCHS-88.9 | Circular Hollow Tube For Construction - Hot Finishing - HFCHS NF EN 10210 88.9 x 6.0 | HFCHS-88.9x6 |  | 88.9 | 88.9 | 6 | 12.3 | 15.6 | 279.2876 | 134.941 | 2.9411 | 30.3579 | 41.3065 | 269.8819 | 60.7158 | 0 | 1 | 1
| HFCHS-88.9x6.3 | HFCHS-88.9 | Circular Hollow Tube For Construction - Hot Finishing - HFCHS NF EN 10210 88.9 x 6.3 | HFCHS-88.9x6.3 |  | 88.9 | 88.9 | 6.3 | 12.8 | 16.3 | 279.2876 | 140.2361 | 2.9332 | 31.5492 | 43.0667 | 280.4721 | 63.0983 | 0 | 1 | 1
!
| HFCHS-101.6x3.2 | HFCHS-101.6 | Circular Hollow Tube For Construction - Hot Finishing - HFCHS NF EN 10210 101.6 x 3.2 | HFCHS-101.6x3.2 |  | 101.6 | 101.6 | 3.2 | 7.77 | 9.89 | 319.1858 | 119.8545 | 3.4812 | 23.5934 | 30.9951 | 239.7089 | 47.1868 | 0 | 1 | 1
| HFCHS-101.6x4 | HFCHS-101.6 | Circular Hollow Tube For Construction - Hot Finishing - HFCHS NF EN 10210 101.6 x 4.0 | HFCHS-101.6x4 |  | 101.6 | 101.6 | 4 | 9.63 | 12.3 | 319.1858 | 146.2845 | 3.4486 | 28.7962 | 38.1244 | 292.5689 | 57.5923 | 0 | 1 | 1
| HFCHS-101.6x5 | HFCHS-101.6 | Circular Hollow Tube For Construction - Hot Finishing - HFCHS NF EN 10210 101.6 x 5.0 | HFCHS-101.6x5 |  | 101.6 | 101.6 | 5 | 11.9 | 15.2 | 319.1858 | 177.4693 | 3.417 | 34.9349 | 46.6995 | 354.9386 | 69.8698 | 0 | 1 | 1
| HFCHS-101.6x6 | HFCHS-101.6 | Circular Hollow Tube For Construction - Hot Finishing - HFCHS NF EN 10210 101.6 x 6.0 | HFCHS-101.6x6 |  | 101.6 | 101.6 | 6 | 14.1 | 18 | 319.1858 | 206.677 | 3.3885 | 40.6844 | 54.9082 | 413.354 | 81.3689 | 0 | 1 | 1
| HFCHS-101.6x6.3 | HFCHS-101.6 | Circular Hollow Tube For Construction - Hot Finishing - HFCHS NF EN 10210 101.6 x 6.3 | HFCHS-101.6x6.3 |  | 101.6 | 101.6 | 6.3 | 14.8 | 18.9 | 319.1858 | 215.0666 | 3.3733 | 42.3359 | 57.3005 | 430.1332 | 84.6719 | 0 | 1 | 1
| HFCHS-101.6x8 | HFCHS-101.6 | Circular Hollow Tube For Construction - Hot Finishing - HFCHS NF EN 10210 101.6 x 8.0 | HFCHS-101.6x8 |  | 101.6 | 101.6 | 8 | 18.5 | 23.5 | 319.1858 | 259.5007 | 3.323 | 51.0828 | 70.2583 | 519.0013 | 102.1656 | 0 | 1 | 1
| HFCHS-101.6x10 | HFCHS-101.6 | Circular Hollow Tube For Construction - Hot Finishing - HFCHS NF EN 10210 101.6 x 10.0 | HFCHS-101.6x10 |  | 101.6 | 101.6 | 10 | 22.6 | 28.8 | 319.1858 | 305.4159 | 3.2565 | 60.1212 | 84.2389 | 610.8319 | 120.2425 | 0 | 1 | 1
!
| HFCHS-114.3x3.2 | HFCHS-114.3 | Circular Hollow Tube For Construction - Hot Finishing - HFCHS NF EN 10210 114.3 x 3.2 | HFCHS-114.3x3.2 |  | 114.3 | 114.3 | 3.2 | 8.77 | 11.2 | 359.084 | 172.4695 | 3.9242 | 30.1784 | 39.5092 | 344.9389 | 60.3568 | 0 | 1 | 1
| HFCHS-114.3x4 | HFCHS-114.3 | Circular Hollow Tube For Construction - Hot Finishing - HFCHS NF EN 10210 114.3 x 4.0 | HFCHS-114.3x4 |  | 114.3 | 114.3 | 4 | 10.9 | 13.9 | 359.084 | 211.0655 | 3.8967 | 36.9318 | 48.6857 | 422.1309 | 73.8637 | 0 | 1 | 1
| HFCHS-114.3x5 | HFCHS-114.3 | Circular Hollow Tube For Construction - Hot Finishing - HFCHS NF EN 10210 114.3 x 5.0 | HFCHS-114.3x5 |  | 114.3 | 114.3 | 5 | 13.5 | 17.2 | 359.084 | 256.9202 | 3.8649 | 44.9554 | 59.7741 | 513.8404 | 89.9108 | 0 | 1 | 1
| HFCHS-114.3x6 | HFCHS-114.3 | Circular Hollow Tube For Construction - Hot Finishing - HFCHS NF EN 10210 114.3 x 6.0 | HFCHS-114.3x6 |  | 114.3 | 114.3 | 6 | 16 | 20.4 | 359.084 | 300.2116 | 3.8362 | 52.5305 | 70.4453 | 600.4232 | 105.0609 | 0 | 1 | 1
| HFCHS-114.3x6.3 | HFCHS-114.3 | Circular Hollow Tube For Construction - Hot Finishing - HFCHS NF EN 10210 114.3 x 6.3 | HFCHS-114.3x6.3 |  | 114.3 | 114.3 | 6.3 | 16.8 | 21.4 | 359.084 | 312.7138 | 3.8227 | 54.7181 | 73.5665 | 625.4275 | 109.4361 | 0 | 1 | 1
| HFCHS-114.3x8 | HFCHS-114.3 | Circular Hollow Tube For Construction - Hot Finishing - HFCHS NF EN 10210 114.3 x 8.0 | HFCHS-114.3x8 |  | 114.3 | 114.3 | 8 | 21 | 26.7 | 359.084 | 379.4919 | 3.77 | 66.4028 | 90.5682 | 758.9838 | 132.8056 | 0 | 1 | 1
| HFCHS-114.3x10 | HFCHS-114.3 | Circular Hollow Tube For Construction - Hot Finishing - HFCHS NF EN 10210 114.3 x 10.0 | HFCHS-114.3x10 |  | 114.3 | 114.3 | 10 | 25.7 | 32.8 | 359.084 | 449.6626 | 3.7026 | 78.6811 | 109.1182 | 899.3253 | 157.3623 | 0 | 1 | 1
!
| HFCHS-139.7x4 | HFCHS-139.7 | Circular Hollow Tube For Construction - Hot Finishing - HFCHS NF EN 10210 139.7 x 4.0 | HFCHS-139.7x4 |  | 139.7 | 139.7 | 4 | 13.4 | 17.1 | 438.8805 | 392.8589 | 4.7931 | 56.2432 | 73.6793 | 785.7178 | 112.4864 | 0 | 1 | 1
| HFCHS-139.7x5 | HFCHS-139.7 | Circular Hollow Tube For Construction - Hot Finishing - HFCHS NF EN 10210 139.7 x 5.0 | HFCHS-139.7x5 |  | 139.7 | 139.7 | 5 | 16.6 | 21.2 | 438.8805 | 480.5412 | 4.761 | 68.7962 | 90.7621 | 961.0825 | 137.5923 | 0 | 1 | 1
| HFCHS-139.7x6 | HFCHS-139.7 | Circular Hollow Tube For Construction - Hot Finishing - HFCHS NF EN 10210 139.7 x 6.0 | HFCHS-139.7x6 |  | 139.7 | 139.7 | 6 | 19.8 | 25.2 | 438.8805 | 564.2598 | 4.7319 | 80.7816 | 107.3261 | 1128.5196 | 161.5633 | 0 | 1 | 1
| HFCHS-139.7x6.3 | HFCHS-139.7 | Circular Hollow Tube For Construction - Hot Finishing - HFCHS NF EN 10210 139.7 x 6.3 | HFCHS-139.7x6.3 |  | 139.7 | 139.7 | 6.3 | 20.7 | 26.4 | 438.8805 | 588.6206 | 4.7219 | 84.2692 | 112.1954 | 1177.2412 | 168.5385 | 0 | 1 | 1
| HFCHS-139.7x8 | HFCHS-139.7 | Circular Hollow Tube For Construction - Hot Finishing - HFCHS NF EN 10210 139.7 x 8.0 | HFCHS-139.7x8 |  | 139.7 | 139.7 | 8 | 26 | 33.1 | 438.8805 | 720.2889 | 4.6649 | 103.1194 | 138.9298 | 1440.5778 | 206.2388 | 0 | 1 | 1
| HFCHS-139.7x10 | HFCHS-139.7 | Circular Hollow Tube For Construction - Hot Finishing - HFCHS NF EN 10210 139.7 x 10.0 | HFCHS-139.7x10 |  | 139.7 | 139.7 | 10 | 32 | 40.7 | 438.8805 | 861.894 | 4.6018 | 123.3921 | 168.5542 | 1723.788 | 246.7843 | 0 | 1 | 1
| HFCHS-139.7x12 | HFCHS-139.7 | Circular Hollow Tube For Construction - Hot Finishing - HFCHS NF EN 10210 139.7 x 12 | HFCHS-139.7x12 |  | 139.7 | 139.7 | 12 | 37.8 | 48.1 | 438.8805 | 989.9927 | 4.5367 | 141.7312 | 196.2635 | 1979.9854 | 283.4625 | 0 | 1 | 1
| HFCHS-139.7x12.5 | HFCHS-139.7 | Circular Hollow Tube For Construction - Hot Finishing - HFCHS NF EN 10210 139.7 x 12.5 | HFCHS-139.7x12.5 |  | 139.7 | 139.7 | 12.5 | 39.2 | 50 | 438.8805 | 1020.0116 | 4.5167 | 146.0289 | 202.899 | 2040.0233 | 292.0577 | 0 | 1 | 1
!
| HFCHS-168.3x4 | HFCHS-168.3 | Circular Hollow Tube For Construction - Hot Finishing - HFCHS NF EN 10210 168.3 x 4.0 | HFCHS-168.3x4 |  | 168.3 | 168.3 | 4 | 16.2 | 20.6 | 528.73 | 697.0917 | 5.8172 | 82.8392 | 107.9993 | 1394.1834 | 165.6784 | 0 | 1 | 1
| HFCHS-168.3x5 | HFCHS-168.3 | Circular Hollow Tube For Construction - Hot Finishing - HFCHS NF EN 10210 168.3 x 5.0 | HFCHS-168.3x5 |  | 168.3 | 168.3 | 5 | 20.1 | 25.7 | 528.73 | 855.8456 | 5.7707 | 101.7048 | 133.3761 | 1711.6911 | 203.4095 | 0 | 1 | 1
| HFCHS-168.3x6 | HFCHS-168.3 | Circular Hollow Tube For Construction - Hot Finishing - HFCHS NF EN 10210 168.3 x 6.0 | HFCHS-168.3x6 |  | 168.3 | 168.3 | 6 | 24 | 30.6 | 528.73 | 1008.6949 | 5.7414 | 119.8687 | 158.1197 | 2017.3898 | 239.7374 | 0 | 1 | 1
| HFCHS-168.3x6.3 | HFCHS-168.3 | Circular Hollow Tube For Construction - Hot Finishing - HFCHS NF EN 10210 168.3 x 6.3 | HFCHS-168.3x6.3 |  | 168.3 | 168.3 | 6.3 | 25.2 | 32.1 | 528.73 | 1053.4205 | 5.7286 | 125.1837 | 165.4205 | 2106.8411 | 250.3673 | 0 | 1 | 1
| HFCHS-168.3x8 | HFCHS-168.3 | Circular Hollow Tube For Construction - Hot Finishing - HFCHS NF EN 10210 168.3 x 8.0 | HFCHS-168.3x8 |  | 168.3 | 168.3 | 8 | 31.6 | 40.3 | 528.73 | 1297.2712 | 5.6737 | 154.1618 | 205.7394 | 2594.5424 | 308.3235 | 0 | 1 | 1
| HFCHS-168.3x10 | HFCHS-168.3 | Circular Hollow Tube For Construction - Hot Finishing - HFCHS NF EN 10210 168.3 x 10.0 | HFCHS-168.3x10 |  | 168.3 | 168.3 | 10 | 39 | 49.7 | 528.73 | 1563.9839 | 5.6097 | 185.8567 | 250.9222 | 3127.9678 | 371.7133 | 0 | 1 | 1
| HFCHS-168.3x12 | HFCHS-168.3 | Circular Hollow Tube For Construction - Hot Finishing - HFCHS NF EN 10210 168.3 x 12.0 | HFCHS-168.3x12 |  | 168.3 | 168.3 | 12 | 46.3 | 58.9 | 528.73 | 1809.9663 | 5.5434 | 215.0881 | 293.7323 | 3619.9326 | 430.1762 | 0 | 1 | 1
| HFCHS-168.3x12.5 | HFCHS-168.3 | Circular Hollow Tube For Construction - Hot Finishing - HFCHS NF EN 10210 168.3 x 12.5 | HFCHS-168.3x12.5 |  | 168.3 | 168.3 | 12.5 | 48 | 61.2 | 528.73 | 1868.3527 | 5.5253 | 222.0265 | 304.0715 | 3736.7054 | 444.0529 | 0 | 1 | 1
!
| HFCHS-177.8x5 | HFCHS-177.8 | Circular Hollow Tube For Construction - Hot Finishing - HFCHS NF EN 10210 177.8 x 5.0 | HFCHS-177.8x5 |  | 177.8 | 177.8 | 5 | 21.3 | 27.1 | 558.5752 | 1013.9687 | 6.1168 | 114.0572 | 149.3409 | 2027.9375 | 228.1145 | 0 | 1 | 1
| HFCHS-177.8x6 | HFCHS-177.8 | Circular Hollow Tube For Construction - Hot Finishing - HFCHS NF EN 10210 177.8 x 6.0 | HFCHS-177.8x6 |  | 177.8 | 177.8 | 6 | 25.4 | 32.4 | 558.5752 | 1196.2171 | 6.0762 | 134.5576 | 177.1634 | 2392.4342 | 269.1152 | 0 | 1 | 1
| HFCHS-177.8x6.3 | HFCHS-177.8 | Circular Hollow Tube For Construction - Hot Finishing - HFCHS NF EN 10210 177.8 x 6.3 | HFCHS-177.8x6.3 |  | 177.8 | 177.8 | 6.3 | 26.6 | 33.9 | 558.5752 | 1249.6214 | 6.0714 | 140.5648 | 185.3805 | 2499.2429 | 281.1297 | 0 | 1 | 1
| HFCHS-177.8x8 | HFCHS-177.8 | Circular Hollow Tube For Construction - Hot Finishing - HFCHS NF EN 10210 177.8 x 8.0 | HFCHS-177.8x8 |  | 177.8 | 177.8 | 8 | 33.5 | 42.7 | 558.5752 | 1541.4374 | 6.0083 | 173.39 | 230.827 | 3082.8748 | 346.7801 | 0 | 1 | 1
| HFCHS-177.8x10 | HFCHS-177.8 | Circular Hollow Tube For Construction - Hot Finishing - HFCHS NF EN 10210 177.8 x 10.0 | HFCHS-177.8x10 |  | 177.8 | 177.8 | 10 | 41.4 | 52.7 | 558.5752 | 1861.9818 | 5.944 | 209.4468 | 281.9017 | 3723.9636 | 418.8935 | 0 | 1 | 1
| HFCHS-177.8x12 | HFCHS-177.8 | Circular Hollow Tube For Construction - Hot Finishing - HFCHS NF EN 10210 177.8 x 12.0 | HFCHS-177.8x12 |  | 177.8 | 177.8 | 12 | 49.1 | 62.5 | 558.5752 | 2159.0552 | 5.8775 | 242.8634 | 330.4517 | 4318.1105 | 485.7267 | 0 | 1 | 1
| HFCHS-177.8x12.5 | HFCHS-177.8 | Circular Hollow Tube For Construction - Hot Finishing - HFCHS NF EN 10210 177.8 x 12.5 | HFCHS-177.8x12.5 |  | 177.8 | 177.8 | 12.5 | 51 | 64.9 | 558.5752 | 2229.7946 | 5.8615 | 250.8205 | 342.2022 | 4459.5891 | 501.6411 | 0 | 1 | 1
!
| HFCHS-193.7x5 | HFCHS-193.7 | Circular Hollow Tube For Construction - Hot Finishing - HFCHS NF EN 10210 193.7 x 5.0 | HFCHS-193.7x5 |  | 193.7 | 193.7 | 5 | 23.3 | 29.6 | 608.5265 | 1320.2324 | 6.6785 | 136.3172 | 178.0801 | 2640.4649 | 272.6345 | 0 | 1 | 1
| HFCHS-193.7x6 | HFCHS-193.7 | Circular Hollow Tube For Construction - Hot Finishing - HFCHS NF EN 10210 193.7 x 6.0 | HFCHS-193.7x6 |  | 193.7 | 193.7 | 6 | 27.8 | 35.4 | 608.5265 | 1559.7231 | 6.6378 | 161.0452 | 211.4597 | 3119.4462 | 322.0905 | 0 | 1 | 1
| HFCHS-193.7x6.3 | HFCHS-193.7 | Circular Hollow Tube For Construction - Hot Finishing - HFCHS NF EN 10210 193.7 x 6.3 | HFCHS-193.7x6.3 |  | 193.7 | 193.7 | 6.3 | 29.1 | 37.1 | 608.5265 | 1630.0456 | 6.6285 | 168.3062 | 221.3315 | 3260.0911 | 336.6124 | 0 | 1 | 1
| HFCHS-193.7x8 | HFCHS-193.7 | Circular Hollow Tube For Construction - Hot Finishing - HFCHS NF EN 10210 193.7 x 8.0 | HFCHS-193.7x8 |  | 193.7 | 193.7 | 8 | 36.6 | 46.7 | 608.5265 | 2015.5373 | 6.5696 | 208.1092 | 276.0466 | 4031.0747 | 416.2183 | 0 | 1 | 1
| HFCHS-193.7x10 | HFCHS-193.7 | Circular Hollow Tube For Construction - Hot Finishing - HFCHS NF EN 10210 193.7 x 10.0 | HFCHS-193.7x10 |  | 193.7 | 193.7 | 10 | 45.3 | 57.7 | 608.5265 | 2441.5882 | 6.505 | 252.1 | 337.7902 | 4883.1764 | 504.1999 | 0 | 1 | 1
| HFCHS-193.7x12 | HFCHS-193.7 | Circular Hollow Tube For Construction - Hot Finishing - HFCHS NF EN 10210 193.7 x 12.0 | HFCHS-193.7x12 |  | 193.7 | 193.7 | 12 | 53.8 | 68.5 | 608.5265 | 2839.2004 | 6.438 | 293.1544 | 396.7547 | 5678.4007 | 586.3088 | 0 | 1 | 1
| HFCHS-193.7x12.5 | HFCHS-193.7 | Circular Hollow Tube For Construction - Hot Finishing - HFCHS NF EN 10210 193.7 x 12.5 | HFCHS-193.7x12.5 |  | 193.7 | 193.7 | 12.5 | 55.9 | 71.2 | 608.5265 | 2934.3122 | 6.4197 | 302.9749 | 411.069 | 5868.6245 | 605.9499 | 0 | 1 | 1
| HFCHS-193.7x16 | HFCHS-193.7 | Circular Hollow Tube For Construction - Hot Finishing - HFCHS NF EN 10210 193.7 x 16.0 | HFCHS-193.7x16 |  | 193.7 | 193.7 | 16 | 70.1 | 89.3 | 608.5265 | 3554.257 | 6.3088 | 366.9857 | 506.602 | 7108.5139 | 733.9715 | 0 | 1 | 1
!
| HFCHS-219.1x5 | HFCHS-219.1 | Circular Hollow Tube For Construction - Hot Finishing - HFCHS NF EN 10210 219.1 x 5.0 | HFCHS-219.1x5 |  | 219.1 | 219.1 | 5 | 26.4 | 33.6 | 688.323 | 1928.0429 | 7.5751 | 175.9966 | 229.2357 | 3856.0857 | 351.9932 | 0 | 1 | 1
| HFCHS-219.1x6 | HFCHS-219.1 | Circular Hollow Tube For Construction - Hot Finishing - HFCHS NF EN 10210 219.1 x 6.0 | HFCHS-219.1x6 |  | 219.1 | 219.1 | 6 | 31.5 | 40.2 | 688.323 | 2281.9474 | 7.5342 | 208.3019 | 272.5417 | 4563.8949 | 416.6038 | 0 | 1 | 1
| HFCHS-219.1x6.3 | HFCHS-219.1 | Circular Hollow Tube For Construction - Hot Finishing - HFCHS NF EN 10210 219.1 x 6.3 | HFCHS-219.1x6.3 |  | 219.1 | 219.1 | 6.3 | 33.1 | 42.1 | 688.323 | 2386.1393 | 7.5285 | 217.8128 | 285.3715 | 4772.2785 | 435.6256 | 0 | 1 | 1
| HFCHS-219.1x8 | HFCHS-219.1 | Circular Hollow Tube For Construction - Hot Finishing - HFCHS NF EN 10210 219.1 x 8.0 | HFCHS-219.1x8 |  | 219.1 | 219.1 | 8 | 41.6 | 53.1 | 688.323 | 2959.6329 | 7.4657 | 270.1627 | 356.6763 | 5919.2657 | 540.3255 | 0 | 1 | 1
| HFCHS-219.1x10 | HFCHS-219.1 | Circular Hollow Tube For Construction - Hot Finishing - HFCHS NF EN 10210 219.1 x 10.0 | HFCHS-219.1x10 |  | 219.1 | 219.1 | 10 | 51.6 | 65.7 | 688.323 | 3598.439 | 7.4007 | 328.4746 | 437.5614 | 7196.8779 | 656.9491 | 0 | 1 | 1
| HFCHS-219.1x12 | HFCHS-219.1 | Circular Hollow Tube For Construction - Hot Finishing - HFCHS NF EN 10210 219.1 x 12.0 | HFCHS-219.1x12 |  | 219.1 | 219.1 | 12 | 61.3 | 78.1 | 688.323 | 4199.882 | 7.3332 | 383.3758 | 515.2609 | 8399.7639 | 766.7516 | 0 | 1 | 1
| HFCHS-219.1x12.5 | HFCHS-219.1 | Circular Hollow Tube For Construction - Hot Finishing - HFCHS NF EN 10210 219.1 x 12.5 | HFCHS-219.1x12.5 |  | 219.1 | 219.1 | 12.5 | 63.7 | 81.1 | 688.323 | 4344.5795 | 7.3192 | 396.5842 | 534.1955 | 8689.1591 | 793.1683 | 0 | 1 | 1
| HFCHS-219.1x16 | HFCHS-219.1 | Circular Hollow Tube For Construction - Hot Finishing - HFCHS NF EN 10210 219.1 x 16.0 | HFCHS-219.1x16 |  | 219.1 | 219.1 | 16 | 80.1 | 102 | 688.323 | 5296.5929 | 7.2061 | 483.4863 | 661.3591 | 10593.1858 | 966.9727 | 0 | 1 | 1
| HFCHS-219.1x20 | HFCHS-219.1 | Circular Hollow Tube For Construction - Hot Finishing - HFCHS NF EN 10210 219.1 x 20.0 | HFCHS-219.1x20 |  | 219.1 | 219.1 | 20 | 98.2 | 125 | 688.323 | 6261.2925 | 7.0775 | 571.5466 | 795.4829 | 12522.5851 | 1143.0931 | 0 | 1 | 1
!
| HFCHS-244.5x5 | HFCHS-244.5 | Circular Hollow Tube For Construction - Hot Finishing - HFCHS NF EN 10210 244.5 x 5.0 | HFCHS-244.5x5 |  | 244.5 | 244.5 | 5 | 29.5 | 37.6 | 768.1194 | 2698.5824 | 8.4718 | 220.7429 | 286.8429 | 5397.1648 | 441.4859 | 0 | 1 | 1
| HFCHS-244.5x6 | HFCHS-244.5 | Circular Hollow Tube For Construction - Hot Finishing - HFCHS NF EN 10210 244.5 x 6.0 | HFCHS-244.5x6 |  | 244.5 | 244.5 | 6 | 35.3 | 45 | 768.1194 | 3198.5346 | 8.4308 | 261.6388 | 341.3655 | 6397.0693 | 523.2777 | 0 | 1 | 1
| HFCHS-244.5x6.3 | HFCHS-244.5 | Circular Hollow Tube For Construction - Hot Finishing - HFCHS NF EN 10210 244.5 x 6.3 | HFCHS-244.5x6.3 |  | 244.5 | 244.5 | 6.3 | 37 | 47.1 | 768.1194 | 3346.0267 | 8.4286 | 273.7036 | 357.5406 | 6692.0533 | 547.4072 | 0 | 1 | 1
| HFCHS-244.5x8 | HFCHS-244.5 | Circular Hollow Tube For Construction - Hot Finishing - HFCHS NF EN 10210 244.5 x 8.0 | HFCHS-244.5x8 |  | 244.5 | 244.5 | 8 | 46.7 | 59.4 | 768.1194 | 4160.4467 | 8.3691 | 340.3228 | 447.6287 | 8320.8934 | 680.6457 | 0 | 1 | 1
| HFCHS-244.5x10 | HFCHS-244.5 | Circular Hollow Tube For Construction - Hot Finishing - HFCHS NF EN 10210 244.5 x 10.0 | HFCHS-244.5x10 |  | 244.5 | 244.5 | 10 | 57.8 | 73.7 | 768.1194 | 5073.1473 | 8.2967 | 414.9814 | 550.2358 | 10146.2947 | 829.9628 | 0 | 1 | 1
| HFCHS-244.5x12 | HFCHS-244.5 | Circular Hollow Tube For Construction - Hot Finishing - HFCHS NF EN 10210 244.5 x 12.0 | HFCHS-244.5x12 |  | 244.5 | 244.5 | 12 | 68.8 | 87.7 | 768.1194 | 5938.3444 | 8.2287 | 485.7541 | 649.251 | 11876.6887 | 971.5083 | 0 | 1 | 1
| HFCHS-244.5x12.5 | HFCHS-244.5 | Circular Hollow Tube For Construction - Hot Finishing - HFCHS NF EN 10210 244.5 x 12.5 | HFCHS-244.5x12.5 |  | 244.5 | 244.5 | 12.5 | 71.5 | 91.1 | 768.1194 | 6147.4184 | 8.2146 | 502.8563 | 673.451 | 12294.8369 | 1005.7126 | 0 | 1 | 1
| HFCHS-244.5x16 | HFCHS-244.5 | Circular Hollow Tube For Construction - Hot Finishing - HFCHS NF EN 10210 244.5 x 16.0 | HFCHS-244.5x16 |  | 244.5 | 244.5 | 16 | 90.2 | 115 | 768.1194 | 7532.9078 | 8.0934 | 616.1888 | 836.7613 | 15065.8156 | 1232.3776 | 0 | 1 | 1
| HFCHS-244.5x20 | HFCHS-244.5 | Circular Hollow Tube For Construction - Hot Finishing - HFCHS NF EN 10210 244.5 x 20.0 | HFCHS-244.5x20 |  | 244.5 | 244.5 | 20 | 111 | 141 | 768.1194 | 8957.196 | 7.9703 | 732.695 | 1010.6717 | 17914.3919 | 1465.3899 | 0 | 1 | 1
| HFCHS-244.5x25 | HFCHS-244.5 | Circular Hollow Tube For Construction - Hot Finishing - HFCHS NF EN 10210 244.5 x 25.0 | HFCHS-244.5x25 |  | 244.5 | 244.5 | 25 | 135 | 172 | 768.1194 | 10517.2201 | 7.8196 | 860.3043 | 1209.7146 | 21034.4401 | 1720.6086 | 0 | 1 | 1
!
| HFCHS-273.9x5 | HFCHS-273.9 | Circular Hollow Tube For Construction - Hot Finishing - HFCHS NF EN 10210 273.9 x 5.0 | HFCHS-273.9x5 |  | 273 | 273 | 5 | 33 | 42.1 | 857.6548 | 3780.8149 | 9.4766 | 276.9828 | 359.1617 | 7561.6297 | 553.9655 | 0 | 1 | 1
| HFCHS-273.9x6 | HFCHS-273.9 | Circular Hollow Tube For Construction - Hot Finishing - HFCHS NF EN 10210 273.9 x 6.0 | HFCHS-273.9x6 |  | 273 | 273 | 6 | 39.5 | 50.3 | 857.6548 | 4487.0838 | 9.4449 | 328.7241 | 427.806 | 8974.1675 | 657.4482 | 0 | 1 | 1
| HFCHS-273.9x6.3 | HFCHS-273.9 | Circular Hollow Tube For Construction - Hot Finishing - HFCHS NF EN 10210 273.9 x 6.3 | HFCHS-273.9x6.3 |  | 273 | 273 | 6.3 | 41.4 | 52.8 | 857.6548 | 4695.8234 | 9.4306 | 344.0164 | 448.1954 | 9391.6467 | 688.0327 | 0 | 1 | 1
| HFCHS-273.9x8 | HFCHS-273.9 | Circular Hollow Tube For Construction - Hot Finishing - HFCHS NF EN 10210 273.9 x 8.0 | HFCHS-273.9x8 |  | 273 | 273 | 8 | 52.3 | 66.6 | 857.6548 | 5851.7143 | 9.3736 | 428.697 | 561.9707 | 11703.4285 | 857.394 | 0 | 1 | 1
| HFCHS-273.9x10 | HFCHS-273.9 | Circular Hollow Tube For Construction - Hot Finishing - HFCHS NF EN 10210 273.9 x 10.0 | HFCHS-273.9x10 |  | 273 | 273 | 10 | 64.9 | 82.6 | 857.6548 | 7154.0925 | 9.3065 | 524.1093 | 692.0233 | 14308.185 | 1048.2187 | 0 | 1 | 1
| HFCHS-273.9x12 | HFCHS-273.9 | Circular Hollow Tube For Construction - Hot Finishing - HFCHS NF EN 10210 273.9 x 12.0 | HFCHS-273.9x12 |  | 273 | 273 | 12 | 77.2 | 98.4 | 857.6548 | 8396.1412 | 9.2372 | 615.1019 | 818.028 | 16792.2824 | 1230.2038 | 0 | 1 | 1
| HFCHS-273.9x12.5 | HFCHS-273.9 | Circular Hollow Tube For Construction - Hot Finishing - HFCHS NF EN 10210 273.9 x 12.5 | HFCHS-273.9x12.5 |  | 273 | 273 | 12.5 | 80.3 | 102 | 857.6548 | 8697.4493 | 9.2341 | 637.1758 | 848.9042 | 17394.8986 | 1274.3515 | 0 | 1 | 1
| HFCHS-273.9x16 | HFCHS-273.9 | Circular Hollow Tube For Construction - Hot Finishing - HFCHS NF EN 10210 273.9 x 16.0 | HFCHS-273.9x16 |  | 273 | 273 | 16 | 101 | 129 | 857.6548 | 10706.7897 | 9.1103 | 784.3802 | 1058.1493 | 21413.5793 | 1568.7604 | 0 | 1 | 1
| HFCHS-273.9x20 | HFCHS-273.9 | Circular Hollow Tube For Construction - Hot Finishing - HFCHS NF EN 10210 273.9 x 20.0 | HFCHS-273.9x20 |  | 273 | 273 | 20 | 125 | 159 | 857.6548 | 12798.4377 | 8.9718 | 937.6145 | 1282.8467 | 25596.8754 | 1875.229 | 0 | 1 | 1
| HFCHS-273.9x25 | HFCHS-273.9 | Circular Hollow Tube For Construction - Hot Finishing - HFCHS NF EN 10210 273.9 x 25.0 | HFCHS-273.9x25 |  | 273 | 273 | 25 | 153 | 195 | 857.6548 | 15126.7608 | 8.8076 | 1108.1876 | 1542.8083 | 30253.5215 | 2216.3752 | 0 | 1 | 1
!
| HFCHS-323.9x5 | HFCHS-323.9 | Circular Hollow Tube For Construction - Hot Finishing - HFCHS NF EN 10210 323.9 x 5.0 | HFCHS-323.9x5 |  | 323.9 | 323.9 | 5 | 39.3 | 50.1 | 1017.5619 | 6369.4245 | 11.2754 | 393.2957 | 508.5277 | 12738.8491 | 786.5915 | 0 | 1 | 1
| HFCHS-323.9x6 | HFCHS-323.9 | Circular Hollow Tube For Construction - Hot Finishing - HFCHS NF EN 10210 323.9 x 6.0 | HFCHS-323.9x6 |  | 323.9 | 323.9 | 6 | 47 | 59.9 | 1017.5619 | 7572.4671 | 11.2436 | 467.5806 | 606.4345 | 15144.9343 | 935.1611 | 0 | 1 | 1
| HFCHS-323.9x6.3 | HFCHS-323.9 | Circular Hollow Tube For Construction - Hot Finishing - HFCHS NF EN 10210 323.9 x 6.3 | HFCHS-323.9x6.3 |  | 323.9 | 323.9 | 6.3 | 49.3 | 62.9 | 1017.5619 | 7928.8969 | 11.2274 | 489.5892 | 635.5628 | 15857.7937 | 979.1784 | 0 | 1 | 1
| HFCHS-323.9x8 | HFCHS-323.9 | Circular Hollow Tube For Construction - Hot Finishing - HFCHS NF EN 10210 323.9 x 8.0 | HFCHS-323.9x8 |  | 323.9 | 323.9 | 8 | 62.3 | 79.4 | 1017.5619 | 9910.0806 | 11.1719 | 611.9222 | 798.5131 | 19820.1612 | 1223.8445 | 0 | 1 | 1
| HFCHS-323.9x10 | HFCHS-323.9 | Circular Hollow Tube For Construction - Hot Finishing - HFCHS NF EN 10210 323.9 x 10.0 | HFCHS-323.9x10 |  | 323.9 | 323.9 | 10 | 77.4 | 98.6 | 1017.5619 | 12158.3424 | 11.1045 | 750.7467 | 985.6654 | 24316.6847 | 1501.4933 | 0 | 1 | 1
| HFCHS-323.9x12 | HFCHS-323.9 | Circular Hollow Tube For Construction - Hot Finishing - HFCHS NF EN 10210 323.9 x 12.0 | HFCHS-323.9x12 |  | 323.9 | 323.9 | 12 | 92.3 | 118 | 1017.5619 | 14319.5589 | 11.016 | 884.1963 | 1167.9553 | 28639.1178 | 1768.3926 | 0 | 1 | 1
| HFCHS-323.9x12.5 | HFCHS-323.9 | Circular Hollow Tube For Construction - Hot Finishing - HFCHS NF EN 10210 323.9 x 12.5 | HFCHS-323.9x12.5 |  | 323.9 | 323.9 | 12.5 | 96 | 122 | 1017.5619 | 14846.5296 | 11.0314 | 916.7354 | 1212.7755 | 29693.0593 | 1833.4708 | 0 | 1 | 1
| HFCHS-323.9x16 | HFCHS-323.9 | Circular Hollow Tube For Construction - Hot Finishing - HFCHS NF EN 10210 323.9 x 16.0 | HFCHS-323.9x16 |  | 323.9 | 323.9 | 16 | 121 | 155 | 1017.5619 | 18389.9311 | 10.8924 | 1135.5314 | 1518.2039 | 36779.8623 | 2271.0628 | 0 | 1 | 1
| HFCHS-323.9x20 | HFCHS-323.9 | Circular Hollow Tube For Construction - Hot Finishing - HFCHS NF EN 10210 323.9 x 20.0 | HFCHS-323.9x20 |  | 323.9 | 323.9 | 20 | 150 | 191 | 1017.5619 | 22139.0456 | 10.7662 | 1367.0297 | 1849.7709 | 44278.0912 | 2734.0593 | 0 | 1 | 1
| HFCHS-323.9x25 | HFCHS-323.9 | Circular Hollow Tube For Construction - Hot Finishing - HFCHS NF EN 10210 323.9 x 25.0 | HFCHS-323.9x25 |  | 323.9 | 323.9 | 25 | 184 | 235 | 1017.5619 | 26400.0795 | 10.5991 | 1630.1377 | 2238.7386 | 52800.159 | 3260.2753 | 0 | 1 | 1
!
| HFCHS-355.6x6 | HFCHS-355.6 | Circular Hollow Tube For Construction - Hot Finishing - HFCHS NF EN 10210 355.6 x 6.0 | HFCHS-355.6x6 |  | 355.6 | 355.6 | 6 | 51.7 | 65.9 | 1117.1503 | 10070.5528 | 12.3619 | 566.3978 | 733.393 | 20141.1056 | 1132.7956 | 0 | 1 | 1
| HFCHS-355.6x6.3 | HFCHS-355.6 | Circular Hollow Tube For Construction - Hot Finishing - HFCHS NF EN 10210 355.6 x 6.3 | HFCHS-355.6x6.3 |  | 355.6 | 355.6 | 6.3 | 54.3 | 69.1 | 1117.1503 | 10547.2064 | 12.3546 | 593.2062 | 768.7494 | 21094.4128 | 1186.4124 | 0 | 1 | 1
| HFCHS-355.6x8 | HFCHS-355.6 | Circular Hollow Tube For Construction - Hot Finishing - HFCHS NF EN 10210 355.6 x 8.0 | HFCHS-355.6x8 |  | 355.6 | 355.6 | 8 | 68.6 | 87.4 | 1117.1503 | 13201.3746 | 12.2901 | 742.4845 | 966.7767 | 26402.7493 | 1484.969 | 0 | 1 | 1
| HFCHS-355.6x10 | HFCHS-355.6 | Circular Hollow Tube For Construction - Hot Finishing - HFCHS NF EN 10210 355.6 x 10.0 | HFCHS-355.6x10 |  | 355.6 | 355.6 | 10 | 85.2 | 109 | 1117.1503 | 16223.4997 | 12.2 | 912.4578 | 1194.7269 | 32446.9995 | 1824.9156 | 0 | 1 | 1
| HFCHS-355.6x12 | HFCHS-355.6 | Circular Hollow Tube For Construction - Hot Finishing - HFCHS NF EN 10210 355.6 x 12.0 | HFCHS-355.6x12 |  | 355.6 | 355.6 | 12 | 102 | 130 | 1117.1503 | 19139.4735 | 12.1337 | 1076.4608 | 1417.3075 | 38278.947 | 2152.9217 | 0 | 1 | 1
| HFCHS-355.6x12.5 | HFCHS-355.6 | Circular Hollow Tube For Construction - Hot Finishing - HFCHS NF EN 10210 355.6 x 12.5 | HFCHS-355.6x12.5 |  | 355.6 | 355.6 | 12.5 | 106 | 135 | 1117.1503 | 19852.1763 | 12.1265 | 1116.5453 | 1472.1212 | 39704.3525 | 2233.0907 | 0 | 1 | 1
| HFCHS-355.6x16 | HFCHS-355.6 | Circular Hollow Tube For Construction - Hot Finishing - HFCHS NF EN 10210 355.6 x 16.0 | HFCHS-355.6x16 |  | 355.6 | 355.6 | 16 | 134 | 171 | 1117.1503 | 24662.9982 | 12.0095 | 1387.1203 | 1846.6159 | 49325.9964 | 2774.2405 | 0 | 1 | 1
| HFCHS-355.6x20 | HFCHS-355.6 | Circular Hollow Tube For Construction - Hot Finishing - HFCHS NF EN 10210 355.6 x 20.0 | HFCHS-355.6x20 |  | 355.6 | 355.6 | 20 | 166 | 211 | 1117.1503 | 29791.709 | 11.8825 | 1675.5742 | 2255.2139 | 59583.418 | 3351.1484 | 0 | 1 | 1
| HFCHS-355.6x25 | HFCHS-355.6 | Circular Hollow Tube For Construction - Hot Finishing - HFCHS NF EN 10210 355.6 x 25.0 | HFCHS-355.6x25 |  | 355.6 | 355.6 | 25 | 204 | 260 | 1117.1503 | 35676.7132 | 11.714 | 2006.5643 | 2737.6173 | 71353.4263 | 4013.1286 | 0 | 1 | 1
!
| HFCHS-406.4x6 | HFCHS-406.4 | Circular Hollow Tube For Construction - Hot Finishing - HFCHS NF EN 10210 406.4 x 6.0 | HFCHS-406.4x6 |  | 406.4 | 406.4 | 6 | 59.2 | 75.5 | 1276.7433 | 15128.3252 | 14.1554 | 744.5042 | 961.993 | 30256.6505 | 1489.0084 | 0 | 1 | 1
| HFCHS-406.4x6.3 | HFCHS-406.4 | Circular Hollow Tube For Construction - Hot Finishing - HFCHS NF EN 10210 406.4 x 6.3 | HFCHS-406.4x6.3 |  | 406.4 | 406.4 | 6.3 | 62.2 | 79.2 | 1276.7433 | 15849.4339 | 14.1463 | 779.9918 | 1008.5874 | 31698.8677 | 1559.9836 | 0 | 1 | 1
| HFCHS-406.4x8 | HFCHS-406.4 | Circular Hollow Tube For Construction - Hot Finishing - HFCHS NF EN 10210 406.4 x 8.0 | HFCHS-406.4x8 |  | 406.4 | 406.4 | 8 | 78.6 | 100 | 1276.7433 | 19873.8928 | 14.0975 | 978.0459 | 1269.9511 | 39747.7856 | 1956.0918 | 0 | 1 | 1
| HFCHS-406.4x10 | HFCHS-406.4 | Circular Hollow Tube For Construction - Hot Finishing - HFCHS NF EN 10210 406.4 x 10.0 | HFCHS-406.4x10 |  | 406.4 | 406.4 | 10 | 97.8 | 125 | 1276.7433 | 24475.8127 | 13.9931 | 1204.5183 | 1571.6629 | 48951.6255 | 2409.0367 | 0 | 1 | 1
| HFCHS-406.4x12 | HFCHS-406.4 | Circular Hollow Tube For Construction - Hot Finishing - HFCHS NF EN 10210 406.4 x 12.0 | HFCHS-406.4x12 |  | 406.4 | 406.4 | 12 | 117 | 149 | 1276.7433 | 28937.0136 | 13.9359 | 1424.0656 | 1867.1923 | 57874.0272 | 2848.1313 | 0 | 1 | 1
| HFCHS-406.4x12.5 | HFCHS-406.4 | Circular Hollow Tube For Construction - Hot Finishing - HFCHS NF EN 10210 406.4 x 12.5 | HFCHS-406.4x12.5 |  | 406.4 | 406.4 | 12.5 | 121 | 155 | 1276.7433 | 30030.6667 | 13.9193 | 1477.8871 | 1940.1162 | 60061.3335 | 2955.7743 | 0 | 1 | 1
| HFCHS-406.4x16 | HFCHS-406.4 | Circular Hollow Tube For Construction - Hot Finishing - HFCHS NF EN 10210 406.4 x 16.0 | HFCHS-406.4x16 |  | 406.4 | 406.4 | 16 | 154 | 196 | 1276.7433 | 37448.8209 | 13.8226 | 1842.9538 | 2439.9599 | 74897.6419 | 3685.9076 | 0 | 1 | 1
| HFCHS-406.4x20 | HFCHS-406.4 | Circular Hollow Tube For Construction - Hot Finishing - HFCHS NF EN 10210 406.4 x 20.0 | HFCHS-406.4x20 |  | 406.4 | 406.4 | 20 | 191 | 243 | 1276.7433 | 45432.1394 | 13.6735 | 2235.8336 | 2988.7659 | 90864.2789 | 4471.6673 | 0 | 1 | 1
| HFCHS-406.4x25 | HFCHS-406.4 | Circular Hollow Tube For Construction - Hot Finishing - HFCHS NF EN 10210 406.4 x 25.0 | HFCHS-406.4x25 |  | 406.4 | 406.4 | 25 | 235 | 300 | 1276.7433 | 54702.0908 | 13.5033 | 2692.032 | 3641.8573 | 109404.1816 | 5384.0641 | 0 | 1 | 1
| HFCHS-406.4x30 | HFCHS-406.4 | Circular Hollow Tube For Construction - Hot Finishing - HFCHS NF EN 10210 406.4 x 30.0 | HFCHS-406.4x30 |  | 406.4 | 406.4 | 30 | 278 | 355 | 1276.7433 | 63223.7288 | 13.3452 | 3111.404 | 4259.3088 | 126447.4575 | 6222.8079 | 0 | 1 | 1
| HFCHS-406.4x40 | HFCHS-406.4 | Circular Hollow Tube For Construction - Hot Finishing - HFCHS NF EN 10210 406.4 x 40.0 | HFCHS-406.4x40 |  | 406.4 | 406.4 | 40 | 361 | 460 | 1276.7433 | 78186.4798 | 13.0373 | 3847.7598 | 5391.2917 | 156372.9595 | 7695.5197 | 0 | 1 | 1
!
| HFCHS-457x6 | HFCHS-457 | Circular Hollow Tube For Construction - Hot Finishing - HFCHS NF EN 10210 457.0 x 6.0 | HFCHS-457x6 |  | 457 | 457 | 6 | 66.7 | 85 | 1435.7078 | 21618.1049 | 15.9477 | 946.0877 | 1220.478 | 43236.2099 | 1892.1755 | 0 | 1 | 1
| HFCHS-457x6.3 | HFCHS-457 | Circular Hollow Tube For Construction - Hot Finishing - HFCHS NF EN 10210 457.0 x 6.3 | HFCHS-457x6.3 |  | 457 | 457 | 6.3 | 70 | 89.2 | 1435.7078 | 22654.1597 | 15.9364 | 991.4293 | 1279.8054 | 45308.3195 | 1982.8586 | 0 | 1 | 1
| HFCHS-457x8 | HFCHS-457 | Circular Hollow Tube For Construction - Hot Finishing - HFCHS NF EN 10210 457.0 x 8.0 | HFCHS-457x8 |  | 457 | 457 | 8 | 88.6 | 113 | 1435.7078 | 28446.3628 | 15.8662 | 1244.9174 | 1612.9787 | 56892.7256 | 2489.8348 | 0 | 1 | 1
| HFCHS-457x10 | HFCHS-457 | Circular Hollow Tube For Construction - Hot Finishing - HFCHS NF EN 10210 457.0 x 10.0 | HFCHS-457x10 |  | 457 | 457 | 10 | 110 | 140 | 1435.7078 | 35091.3241 | 15.832 | 1535.7253 | 1998.4233 | 70182.6482 | 3071.4507 | 0 | 1 | 1
| HFCHS-457x12 | HFCHS-457 | Circular Hollow Tube For Construction - Hot Finishing - HFCHS NF EN 10210 457.0 x 12.0 | HFCHS-457x12 |  | 457 | 457 | 12 | 132 | 168 | 1435.7078 | 41556.2988 | 15.7276 | 1818.6564 | 2376.876 | 83112.5977 | 3637.3128 | 0 | 1 | 1
| HFCHS-457x12.5 | HFCHS-457 | Circular Hollow Tube For Construction - Hot Finishing - HFCHS NF EN 10210 457.0 x 12.5 | HFCHS-457x12.5 |  | 457 | 457 | 12.5 | 137 | 175 | 1435.7078 | 43144.8046 | 15.7016 | 1888.1753 | 2470.4042 | 86289.6093 | 3776.3505 | 0 | 1 | 1
| HFCHS-457x16 | HFCHS-457 | Circular Hollow Tube For Construction - Hot Finishing - HFCHS NF EN 10210 457.0 x 16.0 | HFCHS-457x16 |  | 457 | 457 | 16 | 174 | 222 | 1435.7078 | 53959.3778 | 15.5904 | 2361.4607 | 3113.0613 | 107918.7556 | 4722.9215 | 0 | 1 | 1
| HFCHS-457x20 | HFCHS-457 | Circular Hollow Tube For Construction - Hot Finishing - HFCHS NF EN 10210 457.0 x 20.0 | HFCHS-457x20 |  | 457 | 457 | 20 | 216 | 275 | 1435.7078 | 65681.4763 | 15.4545 | 2874.4629 | 3822.0467 | 131362.9526 | 5748.9257 | 0 | 1 | 1
| HFCHS-457x25 | HFCHS-457 | Circular Hollow Tube For Construction - Hot Finishing - HFCHS NF EN 10210 457.0 x 25.0 | HFCHS-457x25 |  | 457 | 457 | 25 | 266 | 339 | 1435.7078 | 79415.1112 | 15.3056 | 3475.4972 | 4670.8083 | 158830.2224 | 6950.9944 | 0 | 1 | 1
| HFCHS-457x30 | HFCHS-457 | Circular Hollow Tube For Construction - Hot Finishing - HFCHS NF EN 10210 457.0 x 30.0 | HFCHS-457x30 |  | 457 | 457 | 30 | 316 | 402 | 1435.7078 | 92172.8947 | 15.1422 | 4033.8247 | 5478.87 | 184345.7894 | 8067.6494 | 0 | 1 | 1
| HFCHS-457x40 | HFCHS-457 | Circular Hollow Tube For Construction - Hot Finishing - HFCHS NF EN 10210 457.0 x 40.0 | HFCHS-457x40 |  | 457 | 457 | 40 | 411 | 524 | 1435.7078 | 114949.1677 | 14.8111 | 5030.5982 | 6976.8933 | 229898.3355 | 10061.1963 | 0 | 1 | 1
| HFCHS-457x50 | HFCHS-457 | Circular Hollow Tube For Construction - Hot Finishing - HFCHS NF EN 10210 457.0 x 50.0 | HFCHS-457x50 |  | 457 | 457 | 50 | 502 | 639 | 1435.7078 | 134375.0343 | 14.5014 | 5880.7455 | 8324.1167 | 268750.0686 | 11761.491 | 0 | 1 | 1
!
| HFCHS-508x6 | HFCHS-508 | Circular Hollow Tube For Construction - Hot Finishing - HFCHS NF EN 10210 508.0 x 6.0 | HFCHS-508x6 |  | 508 | 508 | 6 | 74.3 | 94.6 | 1595.9291 | 29811.534 | 17.752 | 1173.6824 | 1512.096 | 59623.068 | 2347.3649 | 0 | 1 | 1
| HFCHS-508x6.3 | HFCHS-508 | Circular Hollow Tube For Construction - Hot Finishing - HFCHS NF EN 10210 508.0 x 6.3 | HFCHS-508x6.3 |  | 508 | 508 | 6.3 | 77.9 | 99.3 | 1595.9291 | 31246.4883 | 17.7389 | 1230.1767 | 1585.8116 | 62492.9765 | 2460.3534 | 0 | 1 | 1
| HFCHS-508x8 | HFCHS-508 | Circular Hollow Tube For Construction - Hot Finishing - HFCHS NF EN 10210 508.0 x 8.0 | HFCHS-508x8 |  | 508 | 508 | 8 | 98.6 | 126 | 1595.9291 | 39279.9613 | 17.6563 | 1546.4552 | 2000.1707 | 78559.9225 | 3092.9103 | 0 | 1 | 1
| HFCHS-508x10 | HFCHS-508 | Circular Hollow Tube For Construction - Hot Finishing - HFCHS NF EN 10210 508.0 x 10.0 | HFCHS-508x10 |  | 508 | 508 | 10 | 123 | 156 | 1595.9291 | 48520.2461 | 17.636 | 1910.2459 | 2480.3733 | 97040.4921 | 3820.4918 | 0 | 1 | 1
| HFCHS-508x12 | HFCHS-508 | Circular Hollow Tube For Construction - Hot Finishing - HFCHS NF EN 10210 508.0 x 12.0 | HFCHS-508x12 |  | 508 | 508 | 12 | 147 | 187 | 1595.9291 | 57536.0829 | 17.5408 | 2265.2001 | 2952.768 | 115072.1658 | 4530.4002 | 0 | 1 | 1
| HFCHS-508x12.5 | HFCHS-508 | Circular Hollow Tube For Construction - Hot Finishing - HFCHS NF EN 10210 508.0 x 12.5 | HFCHS-508x12.5 |  | 508 | 508 | 12.5 | 153 | 195 | 1595.9291 | 59755.4022 | 17.5054 | 2352.5749 | 3069.6542 | 119510.8044 | 4705.1498 | 0 | 1 | 1
| HFCHS-508x16 | HFCHS-508 | Circular Hollow Tube For Construction - Hot Finishing - HFCHS NF EN 10210 508.0 x 16.0 | HFCHS-508x16 |  | 508 | 508 | 16 | 194 | 247 | 1595.9291 | 74909.04 | 17.4148 | 2949.1748 | 3874.3893 | 149818.08 | 5898.3496 | 0 | 1 | 1
| HFCHS-508x20 | HFCHS-508 | Circular Hollow Tube For Construction - Hot Finishing - HFCHS NF EN 10210 508.0 x 20.0 | HFCHS-508x20 |  | 508 | 508 | 20 | 241 | 307 | 1595.9291 | 91427.7855 | 17.2572 | 3599.5191 | 4765.5467 | 182855.571 | 7199.0382 | 0 | 1 | 1
| HFCHS-508x25 | HFCHS-508 | Circular Hollow Tube For Construction - Hot Finishing - HFCHS NF EN 10210 508.0 x 25.0 | HFCHS-508x25 |  | 508 | 508 | 25 | 298 | 379 | 1595.9291 | 110918.3092 | 17.1073 | 4366.8626 | 5837.4333 | 221836.6184 | 8733.7251 | 0 | 1 | 1
| HFCHS-508x30 | HFCHS-508 | Circular Hollow Tube For Construction - Hot Finishing - HFCHS NF EN 10210 508.0 x 30.0 | HFCHS-508x30 |  | 508 | 508 | 30 | 354 | 451 | 1595.9291 | 129173.1227 | 16.9238 | 5085.556 | 6863.52 | 258346.2455 | 10171.112 | 0 | 1 | 1
| HFCHS-508x40 | HFCHS-508 | Circular Hollow Tube For Construction - Hot Finishing - HFCHS NF EN 10210 508.0 x 40.0 | HFCHS-508x40 |  | 508 | 508 | 40 | 462 | 588 | 1595.9291 | 162187.9126 | 16.6081 | 6385.3509 | 8782.2933 | 324375.8252 | 12770.7018 | 0 | 1 | 1
| HFCHS-508x50 | HFCHS-508 | Circular Hollow Tube For Construction - Hot Finishing - HFCHS NF EN 10210 508.0 x 50.0 | HFCHS-508x50 |  | 508 | 508 | 50 | 565 | 719 | 1595.9291 | 190884.9603 | 16.2938 | 7515.1559 | 10529.8667 | 381769.9207 | 15030.3118 | 0 | 1 | 1
!
| HFCHS-610x6 | HFCHS-610 | Circular Hollow Tube For Construction - Hot Finishing - HFCHS NF EN 10210 610.0 x 6.0 | HFCHS-610x6 |  | 610 | 610 | 6 | 89.4 | 114 | 1916.3715 | 51923.6012 | 21.3417 | 1702.4132 | 2188.968 | 103847.2025 | 3404.8263 | 0 | 1 | 1
| HFCHS-610x6.3 | HFCHS-610 | Circular Hollow Tube For Construction - Hot Finishing - HFCHS NF EN 10210 610.0 x 6.3 | HFCHS-610x6.3 |  | 610 | 610 | 6.3 | 93.8 | 119 | 1916.3715 | 54439.14 | 21.3886 | 1784.8898 | 2296.1416 | 108878.28 | 3569.7797 | 0 | 1 | 1
| HFCHS-610x8 | HFCHS-610 | Circular Hollow Tube For Construction - Hot Finishing - HFCHS NF EN 10210 610.0 x 8.0 | HFCHS-610x8 |  | 610 | 610 | 8 | 119 | 151 | 1916.3715 | 68551.3537 | 21.3069 | 2247.5854 | 2899.4027 | 137102.7074 | 4495.1707 | 0 | 1 | 1
| HFCHS-610x10 | HFCHS-610 | Circular Hollow Tube For Construction - Hot Finishing - HFCHS NF EN 10210 610.0 x 10.0 | HFCHS-610x10 |  | 610 | 610 | 10 | 148 | 188 | 1916.3715 | 84846.5636 | 21.2441 | 2781.8545 | 3600.3333 | 169693.1272 | 5563.7091 | 0 | 1 | 1
| HFCHS-610x12 | HFCHS-610 | Circular Hollow Tube For Construction - Hot Finishing - HFCHS NF EN 10210 610.0 x 12.0 | HFCHS-610x12 |  | 610 | 610 | 12 | 177 | 225 | 1916.3715 | 100813.6944 | 21.1674 | 3305.367 | 4291.824 | 201627.3889 | 6610.7341 | 0 | 1 | 1
| HFCHS-610x12.5 | HFCHS-610 | Circular Hollow Tube For Construction - Hot Finishing - HFCHS NF EN 10210 610.0 x 12.5 | HFCHS-610x12.5 |  | 610 | 610 | 12.5 | 184 | 235 | 1916.3715 | 104754.735 | 21.1131 | 3434.5815 | 4463.2292 | 209509.47 | 6869.163 | 0 | 1 | 1
| HFCHS-610x16 | HFCHS-610 | Circular Hollow Tube For Construction - Hot Finishing - HFCHS NF EN 10210 610.0 x 16.0 | HFCHS-610x16 |  | 610 | 610 | 16 | 234 | 299 | 1916.3715 | 131781.4225 | 20.9938 | 4320.7024 | 5646.7413 | 263562.845 | 8641.4048 | 0 | 1 | 1
| HFCHS-610x20 | HFCHS-610 | Circular Hollow Tube For Construction - Hot Finishing - HFCHS NF EN 10210 610.0 x 20.0 | HFCHS-610x20 |  | 610 | 610 | 20 | 291 | 371 | 1916.3715 | 161489.6434 | 20.8634 | 5294.7424 | 6964.6667 | 322979.2867 | 10589.4848 | 0 | 1 | 1
| HFCHS-610x25 | HFCHS-610 | Circular Hollow Tube For Construction - Hot Finishing - HFCHS NF EN 10210 610.0 x 25.0 | HFCHS-610x25 |  | 610 | 610 | 25 | 361 | 459 | 1916.3715 | 196906.4372 | 20.7121 | 6455.9488 | 8560.8333 | 393812.8745 | 12911.8975 | 0 | 1 | 1
| HFCHS-610x30 | HFCHS-610 | Circular Hollow Tube For Construction - Hot Finishing - HFCHS NF EN 10210 610.0 x 30.0 | HFCHS-610x30 |  | 610 | 610 | 30 | 429 | 547 | 1916.3715 | 230475.8764 | 20.5267 | 7556.5861 | 10101 | 460951.7529 | 15113.1722 | 0 | 1 | 1
| HFCHS-610x40 | HFCHS-610 | Circular Hollow Tube For Construction - Hot Finishing - HFCHS NF EN 10210 610.0 x 40.0 | HFCHS-610x40 |  | 610 | 610 | 40 | 562 | 716 | 1916.3715 | 292333.0504 | 20.2061 | 9584.6902 | 13017.3333 | 584666.1008 | 19169.3804 | 0 | 1 | 1
| HFCHS-610x50 | HFCHS-610 | Circular Hollow Tube For Construction - Hot Finishing - HFCHS NF EN 10210 610.0 x 50.0 | HFCHS-610x50 |  | 610 | 610 | 50 | 691 | 880 | 1916.3715 | 347570.1032 | 19.8738 | 11395.7411 | 15721.6667 | 695140.2065 | 22791.4822 | 0 | 1 | 1
!
| HFCHS-711x6 | HFCHS-711 | Circular Hollow Tube For Construction - Hot Finishing - HFCHS NF EN 10210 711.0 x 6.0 | HFCHS-711x6 |  | 711 | 711 | 6 | 104 | 133 | 2233.6724 | 82567.6535 | 24.916 | 2322.5782 | 2982.222 | 165135.3069 | 4645.1563 | 0 | 1 | 1
| HFCHS-711x6.3 | HFCHS-711 | Circular Hollow Tube For Construction - Hot Finishing - HFCHS NF EN 10210 711.0 x 6.3 | HFCHS-711x6.3 |  | 711 | 711 | 6.3 | 109 | 139 | 2233.6724 | 86586.0561 | 24.9584 | 2435.6134 | 3128.6765 | 173172.1122 | 4871.2268 | 0 | 1 | 1
| HFCHS-711x8 | HFCHS-711 | Circular Hollow Tube For Construction - Hot Finishing - HFCHS NF EN 10210 711.0 x 8.0 | HFCHS-711x8 |  | 711 | 711 | 8 | 139 | 177 | 2233.6724 | 109162.1511 | 24.8342 | 3070.6653 | 3953.8427 | 218324.3022 | 6141.3306 | 0 | 1 | 1
| HFCHS-711x10 | HFCHS-711 | Circular Hollow Tube For Construction - Hot Finishing - HFCHS NF EN 10210 711.0 x 10.0 | HFCHS-711x10 |  | 711 | 711 | 10 | 173 | 220 | 2233.6724 | 135301.4059 | 24.7993 | 3805.9467 | 4914.3433 | 270602.8119 | 7611.8934 | 0 | 1 | 1
| HFCHS-711x12 | HFCHS-711 | Circular Hollow Tube For Construction - Hot Finishing - HFCHS NF EN 10210 711.0 x 12.0 | HFCHS-711x12 |  | 711 | 711 | 12 | 207 | 264 | 2233.6724 | 160990.643 | 24.6944 | 4528.5694 | 5863.788 | 321981.286 | 9057.1388 | 0 | 1 | 1
| HFCHS-711x12.5 | HFCHS-711 | Circular Hollow Tube For Construction - Hot Finishing - HFCHS NF EN 10210 711.0 x 12.5 | HFCHS-711x12.5 |  | 711 | 711 | 12.5 | 215 | 274 | 2233.6724 | 167343.2464 | 24.7132 | 4707.2643 | 6099.4292 | 334686.4929 | 9414.5286 | 0 | 1 | 1
| HFCHS-711x16 | HFCHS-711 | Circular Hollow Tube For Construction - Hot Finishing - HFCHS NF EN 10210 711.0 x 16.0 | HFCHS-711x16 |  | 711 | 711 | 16 | 274 | 349 | 2233.6724 | 211039.8135 | 24.5906 | 5936.4223 | 7729.7653 | 422079.6269 | 11872.8446 | 0 | 1 | 1
| HFCHS-711x20 | HFCHS-711 | Circular Hollow Tube For Construction - Hot Finishing - HFCHS NF EN 10210 711.0 x 20.0 | HFCHS-711x20 |  | 711 | 711 | 20 | 341 | 434 | 2233.6724 | 259350.8601 | 24.4455 | 7295.3828 | 9552.2867 | 518701.7201 | 14590.7657 | 0 | 1 | 1
| HFCHS-711x25 | HFCHS-711 | Circular Hollow Tube For Construction - Hot Finishing - HFCHS NF EN 10210 711.0 x 25.0 | HFCHS-711x25 |  | 711 | 711 | 25 | 423 | 539 | 2233.6724 | 317357.4126 | 24.265 | 8927.0721 | 11770.1083 | 634714.8251 | 17854.1442 | 0 | 1 | 1
| HFCHS-711x30 | HFCHS-711 | Circular Hollow Tube For Construction - Hot Finishing - HFCHS NF EN 10210 711.0 x 30.0 | HFCHS-711x30 |  | 711 | 711 | 30 | 504 | 642 | 2233.6724 | 372790.1898 | 24.0971 | 10486.3626 | 13921.83 | 745580.3795 | 20972.7252 | 0 | 1 | 1
| HFCHS-711x40 | HFCHS-711 | Circular Hollow Tube For Construction - Hot Finishing - HFCHS NF EN 10210 711.0 x 40.0 | HFCHS-711x40 |  | 711 | 711 | 40 | 662 | 843 | 2233.6724 | 476242.3729 | 23.7684 | 13396.4099 | 18030.9733 | 952484.7457 | 26792.8199 | 0 | 1 | 1
| HFCHS-711x50 | HFCHS-711 | Circular Hollow Tube For Construction - Hot Finishing - HFCHS NF EN 10210 711.0 x 50.0 | HFCHS-711x50 |  | 711 | 711 | 50 | 815 | 1038 | 2233.6724 | 570311.5376 | 23.44 | 16042.5186 | 21887.7167 | 1140623.0752 | 32085.0373 | 0 | 1 | 1
| HFCHS-711x60 | HFCHS-711 | Circular Hollow Tube For Construction - Hot Finishing - HFCHS NF EN 10210 711.0 x 60.0 | HFCHS-711x60 |  | 711 | 711 | 60 | 963 | 1227 | 2233.6724 | 655582.9627 | 23.1149 | 18441.1523 | 25500.06 | 1311165.9255 | 36882.3045 | 0 | 1 | 1
!
| HFCHS-762x6 | HFCHS-762 | Circular Hollow Tube For Construction - Hot Finishing - HFCHS NF EN 10210 762.0 x 6.0 | HFCHS-762x6 |  | 762 | 762 | 6 | 112 | 143 | 2393.8936 | 101813.1507 | 26.683 | 2672.2612 | 3429.288 | 203626.3013 | 5344.5223 | 0 | 1 | 1
| HFCHS-762x6.3 | HFCHS-762 | Circular Hollow Tube For Construction - Hot Finishing - HFCHS NF EN 10210 762.0 x 6.3 | HFCHS-762x6.3 |  | 762 | 762 | 6.3 | 117 | 150 | 2393.8936 | 106777.2875 | 26.6805 | 2802.5535 | 3597.903 | 213554.575 | 5605.107 | 0 | 1 | 1
| HFCHS-762x8 | HFCHS-762 | Circular Hollow Tube For Construction - Hot Finishing - HFCHS NF EN 10210 762.0 x 8.0 | HFCHS-762x8 |  | 762 | 762 | 8 | 149 | 190 | 2393.8936 | 134683.005 | 26.6244 | 3534.987 | 4548.2987 | 269366.01 | 7069.974 | 0 | 1 | 1
| HFCHS-762x10 | HFCHS-762 | Circular Hollow Tube For Construction - Hot Finishing - HFCHS NF EN 10210 762.0 x 10.0 | HFCHS-762x10 |  | 762 | 762 | 10 | 185 | 236 | 2393.8936 | 167028.3529 | 26.6035 | 4383.9463 | 5655.3733 | 334056.7058 | 8767.8925 | 0 | 1 | 1
| HFCHS-762x12 | HFCHS-762 | Circular Hollow Tube For Construction - Hot Finishing - HFCHS NF EN 10210 762.0 x 12.0 | HFCHS-762x12 |  | 762 | 762 | 12 | 222 | 283 | 2393.8936 | 198854.8039 | 26.5079 | 5219.2862 | 6750.576 | 397709.6078 | 10438.5724 | 0 | 1 | 1
| HFCHS-762x12.5 | HFCHS-762 | Circular Hollow Tube For Construction - Hot Finishing - HFCHS NF EN 10210 762.0 x 12.5 | HFCHS-762x12.5 |  | 762 | 762 | 12.5 | 231 | 294 | 2393.8936 | 206730.9935 | 26.5173 | 5426.0103 | 7022.5292 | 413461.9871 | 10852.0207 | 0 | 1 | 1
| HFCHS-762x16 | HFCHS-762 | Circular Hollow Tube For Construction - Hot Finishing - HFCHS NF EN 10210 762.0 x 16.0 | HFCHS-762x16 |  | 762 | 762 | 16 | 294 | 375 | 2393.8936 | 260973.3031 | 26.3805 | 6849.693 | 8905.6213 | 521946.6062 | 13699.386 | 0 | 1 | 1
| HFCHS-762x20 | HFCHS-762 | Circular Hollow Tube For Construction - Hot Finishing - HFCHS NF EN 10210 762.0 x 20.0 | HFCHS-762x20 |  | 762 | 762 | 20 | 366 | 466 | 2393.8936 | 321082.7764 | 26.2492 | 8427.3695 | 11013.9467 | 642165.5527 | 16854.7389 | 0 | 1 | 1
| HFCHS-762x25 | HFCHS-762 | Circular Hollow Tube For Construction - Hot Finishing - HFCHS NF EN 10210 762.0 x 25.0 | HFCHS-762x25 |  | 762 | 762 | 25 | 454 | 579 | 2393.8936 | 393461.0927 | 26.0682 | 10327.0628 | 13584.4333 | 786922.1853 | 20654.1256 | 0 | 1 | 1
| HFCHS-762x30 | HFCHS-762 | Circular Hollow Tube For Construction - Hot Finishing - HFCHS NF EN 10210 762.0 x 30.0 | HFCHS-762x30 |  | 762 | 762 | 30 | 542 | 690 | 2393.8936 | 462853.1641 | 25.8998 | 12148.377 | 16083.72 | 925706.3283 | 24296.754 | 0 | 1 | 1
| HFCHS-762x40 | HFCHS-762 | Circular Hollow Tube For Construction - Hot Finishing - HFCHS NF EN 10210 762.0 x 40.0 | HFCHS-762x40 |  | 762 | 762 | 40 | 712 | 907 | 2393.8936 | 593010.5604 | 25.5698 | 15564.5816 | 20872.6933 | 1186021.1209 | 31129.1633 | 0 | 1 | 1
| HFCHS-762x50 | HFCHS-762 | Circular Hollow Tube For Construction - Hot Finishing - HFCHS NF EN 10210 762.0 x 50.0 | HFCHS-762x50 |  | 762 | 762 | 50 | 878 | 1118 | 2393.8936 | 712207.1599 | 25.2396 | 18693.1013 | 25388.8667 | 1424414.3198 | 37386.2026 | 0 | 1 | 1
!
| HFCHS-813x8 | HFCHS-813 | Circular Hollow Tube For Construction - Hot Finishing - HFCHS NF EN 10210 813.0 x 8.0 | HFCHS-813x8 |  | 813 | 813 | 8 | 159 | 202 | 2554.1148 | 163900.5471 | 28.4849 | 4031.9938 | 5184.3707 | 327801.0942 | 8063.9876 | 0 | 1 | 1
| HFCHS-813x10 | HFCHS-813 | Circular Hollow Tube For Construction - Hot Finishing - HFCHS NF EN 10210 813.0 x 10.0 | HFCHS-813x10 |  | 813 | 813 | 10 | 198 | 252 | 2554.1148 | 203363.9032 | 28.4077 | 5002.802 | 6448.4233 | 406727.8064 | 10005.6041 | 0 | 1 | 1
| HFCHS-813x12 | HFCHS-813 | Circular Hollow Tube For Construction - Hot Finishing - HFCHS NF EN 10210 813.0 x 12.0 | HFCHS-813x12 |  | 813 | 813 | 12 | 237 | 302 | 2554.1148 | 242234.5805 | 28.3214 | 5959.0303 | 7699.788 | 484469.161 | 11918.0605 | 0 | 1 | 1
| HFCHS-813x12.5 | HFCHS-813 | Circular Hollow Tube For Construction - Hot Finishing - HFCHS NF EN 10210 813.0 x 12.5 | HFCHS-813x12.5 |  | 813 | 813 | 12.5 | 247 | 314 | 2554.1148 | 251860.3434 | 28.3214 | 6195.8264 | 8010.6542 | 503720.6867 | 12391.6528 | 0 | 1 | 1
| HFCHS-813x16 | HFCHS-813 | Circular Hollow Tube For Construction - Hot Finishing - HFCHS NF EN 10210 813.0 x 16.0 | HFCHS-813x16 |  | 813 | 813 | 16 | 314 | 401 | 2554.1148 | 318221.7248 | 28.1704 | 7828.3327 | 10164.7093 | 636443.4496 | 15656.6654 | 0 | 1 | 1
| HFCHS-813x20 | HFCHS-813 | Circular Hollow Tube For Construction - Hot Finishing - HFCHS NF EN 10210 813.0 x 20.0 | HFCHS-813x20 |  | 813 | 813 | 20 | 391 | 498 | 2554.1148 | 391909.3301 | 28.0529 | 9641.0659 | 12579.6467 | 783818.6601 | 19282.1319 | 0 | 1 | 1
| HFCHS-813x25 | HFCHS-813 | Circular Hollow Tube For Construction - Hot Finishing - HFCHS NF EN 10210 813.0 x 25.0 | HFCHS-813x25 |  | 813 | 813 | 25 | 486 | 619 | 2554.1148 | 480856.4638 | 27.8716 | 11829.1873 | 15528.8083 | 961712.9275 | 23658.3746 | 0 | 1 | 1
| HFCHS-813x30 | HFCHS-813 | Circular Hollow Tube For Construction - Hot Finishing - HFCHS NF EN 10210 813.0 x 30.0 | HFCHS-813x30 |  | 813 | 813 | 30 | 579 | 738 | 2554.1148 | 566374.2408 | 27.7028 | 13932.9457 | 18401.67 | 1132748.4816 | 27865.8913 | 0 | 1 | 1
!
| HFCHS-914x8 | HFCHS-914 | Circular Hollow Tube For Construction - Hot Finishing - HFCHS NF EN 10210 914.0 x 8.0 | HFCHS-914x8 |  | 914 | 914 | 8 | 179 | 228 | 2871.4157 | 233651.3669 | 32.0123 | 5112.7214 | 6566.8587 | 467302.7338 | 10225.4428 | 0 | 1 | 1
| HFCHS-914x10 | HFCHS-914 | Circular Hollow Tube For Construction - Hot Finishing - HFCHS NF EN 10210 914.0 x 10.0 | HFCHS-914x10 |  | 914 | 914 | 10 | 223 | 284 | 2871.4157 | 290147.1554 | 31.9632 | 6348.9531 | 8172.4933 | 580294.3107 | 12697.9061 | 0 | 1 | 1
| HFCHS-914x12 | HFCHS-914 | Circular Hollow Tube For Construction - Hot Finishing - HFCHS NF EN 10210 914.0 x 12.0 | HFCHS-914x12 |  | 914 | 914 | 12 | 267 | 430 | 2871.4157 | 345889.6791 | 28.3619 | 7568.702 | 9763.824 | 691779.3583 | 15137.4039 | 0 | 1 | 1
| HFCHS-914x12.5 | HFCHS-914 | Circular Hollow Tube For Construction - Hot Finishing - HFCHS NF EN 10210 914.0 x 12.5 | HFCHS-914x12.5 |  | 914 | 914 | 12.5 | 278 | 354 | 2871.4157 | 359708.4013 | 31.8767 | 7871.081 | 10159.4292 | 719416.8026 | 15742.162 | 0 | 1 | 1
| HFCHS-914x16 | HFCHS-914 | Circular Hollow Tube For Construction - Hot Finishing - HFCHS NF EN 10210 914.0 x 16.0 | HFCHS-914x16 |  | 914 | 914 | 16 | 354 | 451 | 2871.4157 | 455141.8045 | 31.7677 | 9959.3393 | 12903.8293 | 910283.6091 | 19918.6785 | 0 | 1 | 1
| HFCHS-914x20 | HFCHS-914 | Circular Hollow Tube For Construction - Hot Finishing - HFCHS NF EN 10210 914.0 x 20.0 | HFCHS-914x20 |  | 914 | 914 | 20 | 441 | 562 | 2871.4157 | 561461.1853 | 31.6076 | 12285.8027 | 15987.3867 | 1122922.3707 | 24571.6055 | 0 | 1 | 1
| HFCHS-914x25 | HFCHS-914 | Circular Hollow Tube For Construction - Hot Finishing - HFCHS NF EN 10210 914.0 x 25.0 | HFCHS-914x25 |  | 914 | 914 | 25 | 548 | 698 | 2871.4157 | 690316.8741 | 31.4483 | 15105.4021 | 19763.2333 | 1380633.7482 | 30210.8041 | 0 | 1 | 1
| HFCHS-914x30 | HFCHS-914 | Circular Hollow Tube For Construction - Hot Finishing - HFCHS NF EN 10210 914.0 x 30.0 | HFCHS-914x30 |  | 914 | 914 | 30 | 654 | 833 | 2871.4157 | 814775.2403 | 31.2749 | 17828.7799 | 23452.68 | 1629550.4806 | 35657.5597 | 0 | 1 | 1
!
| HFCHS-1016x8 | HFCHS-1016 | Circular Hollow Tube For Construction - Hot Finishing - HFCHS NF EN 10210 1016.0 x 8.0 | HFCHS-1016x8 |  | 1016 | 1016 | 8 | 199 | 253 | 3191.8581 | 321779.8342 | 35.6631 | 6334.2487 | 8128.6827 | 643559.6684 | 12668.4974 | 0 | 1 | 1
| HFCHS-1016x10 | HFCHS-1016 | Circular Hollow Tube For Construction - Hot Finishing - HFCHS NF EN 10210 1016.0 x 10.0 | HFCHS-1016x10 |  | 1016 | 1016 | 10 | 248 | 316 | 3191.8581 | 399849.667 | 35.5717 | 7871.0564 | 10120.6933 | 799699.334 | 15742.1129 | 0 | 1 | 1
| HFCHS-1016x12 | HFCHS-1016 | Circular Hollow Tube For Construction - Hot Finishing - HFCHS NF EN 10210 1016.0 x 12.0 | HFCHS-1016x12 |  | 1016 | 1016 | 12 | 297 | 378 | 3191.8581 | 476984.5443 | 35.5227 | 9389.4595 | 12096.768 | 953969.0886 | 18778.9191 | 0 | 1 | 1
| HFCHS-1016x12.5 | HFCHS-1016 | Circular Hollow Tube For Construction - Hot Finishing - HFCHS NF EN 10210 1016.0 x 12.5 | HFCHS-1016x12.5 |  | 1016 | 1016 | 12.5 | 309 | 394 | 3191.8581 | 496123.0557 | 35.4851 | 9766.2019 | 12588.3042 | 992246.1114 | 19532.4038 | 0 | 1 | 1
| HFCHS-1016x16 | HFCHS-1016 | Circular Hollow Tube For Construction - Hot Finishing - HFCHS NF EN 10210 1016.0 x 16.0 | HFCHS-1016x16 |  | 1016 | 1016 | 16 | 395 | 503 | 3191.8581 | 628479.3803 | 35.3477 | 12371.6413 | 16001.3653 | 1256958.7605 | 24743.2827 | 0 | 1 | 1
| HFCHS-1016x20 | HFCHS-1016 | Circular Hollow Tube For Construction - Hot Finishing - HFCHS NF EN 10210 1016.0 x 20.0 | HFCHS-1016x20 |  | 1016 | 1016 | 20 | 491 | 626 | 3191.8581 | 776323.9369 | 35.2155 | 15281.9673 | 19842.9867 | 1552647.8738 | 30563.9345 | 0 | 1 | 1
| HFCHS-1016x25 | HFCHS-1016 | Circular Hollow Tube For Construction - Hot Finishing - HFCHS NF EN 10210 1016.0 x 25.0 | HFCHS-1016x25 |  | 1016 | 1016 | 25 | 611 | 778 | 3191.8581 | 956086.4352 | 35.0557 | 18820.5991 | 24557.2333 | 1912172.8704 | 37641.1982 | 0 | 1 | 1
| HFCHS-1016x30 | HFCHS-1016 | Circular Hollow Tube For Construction - Hot Finishing - HFCHS NF EN 10210 1016.0 x 30.0 | HFCHS-1016x30 |  | 1016 | 1016 | 30 | 729 | 929 | 3191.8581 | 1130352.0928 | 34.8818 | 22251.0254 | 29174.88 | 2260704.1856 | 44502.0509 | 0 | 1 | 1
!
| HFCHS-1067x10 | HFCHS-1067 | Circular Hollow Tube For Construction - Hot Finishing - HFCHS NF EN 10210 1067.0 x 10.0 | HFCHS-1067x10 |  | 1067 | 1067 | 10 | 261 | 332 | 3352.0794 | 463792.496 | 37.376 | 8693.3926 | 11172.8233 | 927584.9921 | 17386.7852 | 0 | 1 | 1
| HFCHS-1067x12 | HFCHS-1067 | Circular Hollow Tube For Construction - Hot Finishing - HFCHS NF EN 10210 1067.0 x 12.0 | HFCHS-1067x12 |  | 1067 | 1067 | 12 | 312 | 398 | 3352.0794 | 553419.8022 | 37.2894 | 10373.3796 | 13356.876 | 1106839.6044 | 20746.7592 | 0 | 1 | 1
| HFCHS-1067x12.5 | HFCHS-1067 | Circular Hollow Tube For Construction - Hot Finishing - HFCHS NF EN 10210 1067.0 x 12.5 | HFCHS-1067x12.5 |  | 1067 | 1067 | 12.5 | 325 | 414 | 3352.0794 | 575666.1222 | 37.2894 | 10790.3678 | 13900.2792 | 1151332.2445 | 21580.7356 | 0 | 1 | 1
| HFCHS-1067x16 | HFCHS-1067 | Circular Hollow Tube For Construction - Hot Finishing - HFCHS NF EN 10210 1067.0 x 16.0 | HFCHS-1067x16 |  | 1067 | 1067 | 16 | 415 | 528 | 3352.0794 | 729606.4354 | 37.173 | 13675.847 | 17674.9813 | 1459212.8707 | 27351.6939 | 0 | 1 | 1
| HFCHS-1067x20 | HFCHS-1067 | Circular Hollow Tube For Construction - Hot Finishing - HFCHS NF EN 10210 1067.0 x 20.0 | HFCHS-1067x20 |  | 1067 | 1067 | 20 | 516 | 658 | 3352.0794 | 901754.6052 | 37.0196 | 16902.6168 | 21926.8467 | 1803509.2104 | 33805.2336 | 0 | 1 | 1
| HFCHS-1067x25 | HFCHS-1067 | Circular Hollow Tube For Construction - Hot Finishing - HFCHS NF EN 10210 1067.0 x 25.0 | HFCHS-1067x25 |  | 1067 | 1067 | 25 | 642 | 818 | 3352.0794 | 1111355.4227 | 36.8595 | 20831.4044 | 27149.3083 | 2222710.8455 | 41662.8087 | 0 | 1 | 1
| HFCHS-1067x30 | HFCHS-1067 | Circular Hollow Tube For Construction - Hot Finishing - HFCHS NF EN 10210 1067.0 x 30.0 | HFCHS-1067x30 |  | 1067 | 1067 | 30 | 767 | 977 | 3352.0794 | 1314863.677 | 36.6854 | 24645.9921 | 32270.07 | 2629727.354 | 49291.9841 | 0 | 1 | 1
!
| HFCHS-1168x10 | HFCHS-1168 | Circular Hollow Tube For Construction - Hot Finishing - HFCHS NF EN 10210 1168.0 x 10.0 | HFCHS-1168x10 |  | 1168 | 1168 | 10 | 286 | 364 | 3669.3802 | 609842.8683 | 40.9316 | 10442.5149 | 13409.9733 | 1219685.7366 | 20885.0297 | 0 | 1 | 1
| HFCHS-1168x12 | HFCHS-1168 | Circular Hollow Tube For Construction - Hot Finishing - HFCHS NF EN 10210 1168.0 x 12.0 | HFCHS-1168x12 |  | 1168 | 1168 | 12 | 342 | 436 | 3669.3802 | 728050.375 | 40.8637 | 12466.616 | 16036.608 | 1456100.75 | 24933.232 | 0 | 1 | 1
| HFCHS-1168x12.5 | HFCHS-1168 | Circular Hollow Tube For Construction - Hot Finishing - HFCHS NF EN 10210 1168.0 x 12.5 | HFCHS-1168x12.5 |  | 1168 | 1168 | 12.5 | 356 | 454 | 3669.3802 | 757409.1871 | 40.8449 | 12969.3354 | 16690.4042 | 1514818.3743 | 25938.6708 | 0 | 1 | 1
| HFCHS-1168x16 | HFCHS-1168 | Circular Hollow Tube For Construction - Hot Finishing - HFCHS NF EN 10210 1168.0 x 16.0 | HFCHS-1168x16 |  | 1168 | 1168 | 16 | 455 | 579 | 3669.3802 | 960773.6274 | 40.7353 | 16451.6032 | 21235.0293 | 1921547.2549 | 32903.2064 | 0 | 1 | 1
| HFCHS-1168x20 | HFCHS-1168 | Circular Hollow Tube For Construction - Hot Finishing - HFCHS NF EN 10210 1168.0 x 20.0 | HFCHS-1168x20 |  | 1168 | 1168 | 20 | 566 | 721 | 3669.3802 | 1188631.7844 | 40.6028 | 20353.284 | 26360.7467 | 2377263.5688 | 40706.568 | 0 | 1 | 1
| HFCHS-1168x25 | HFCHS-1168 | Circular Hollow Tube For Construction - Hot Finishing - HFCHS NF EN 10210 1168.0 x 25.0 | HFCHS-1168x25 |  | 1168 | 1168 | 25 | 705 | 898 | 3669.3802 | 1466716.9153 | 40.4143 | 25115.0157 | 32666.4333 | 2933433.8306 | 50230.0313 | 0 | 1 | 1
!
| HFCHS-1219x10 | HFCHS-1219 | Circular Hollow Tube For Construction - Hot Finishing - HFCHS NF EN 10210 1219.0 x 10.0 | HFCHS-1219x10 |  | 1219 | 1219 | 10 | 298 | 380 | 3829.6014 | 694014.4281 | 42.7359 | 11386.619 | 14617.1433 | 1388028.8562 | 22773.238 | 0 | 1 | 1
| HFCHS-1219x12 | HFCHS-1219 | Circular Hollow Tube For Construction - Hot Finishing - HFCHS NF EN 10210 1219.0 x 12.0 | HFCHS-1219x12 |  | 1219 | 1219 | 12 | 357 | 455 | 3829.6014 | 828716.2734 | 42.6773 | 13596.6575 | 17482.764 | 1657432.5467 | 27193.315 | 0 | 1 | 1
| HFCHS-1219x12.5 | HFCHS-1219 | Circular Hollow Tube For Construction - Hot Finishing - HFCHS NF EN 10210 1219.0 x 12.5 | HFCHS-1219x12.5 |  | 1219 | 1219 | 12.5 | 372 | 474 | 3829.6014 | 862181.0883 | 42.6491 | 14145.711 | 18196.1792 | 1724362.1767 | 28291.4221 | 0 | 1 | 1
| HFCHS-1219x16 | HFCHS-1219 | Circular Hollow Tube For Construction - Hot Finishing - HFCHS NF EN 10210 1219.0 x 16.0 | HFCHS-1219x16 |  | 1219 | 1219 | 16 | 475 | 605 | 3829.6014 | 1094091.3057 | 42.5255 | 17950.6367 | 23156.7093 | 2188182.6115 | 35901.2734 | 0 | 1 | 1
| HFCHS-1219x20 | HFCHS-1219 | Circular Hollow Tube For Construction - Hot Finishing - HFCHS NF EN 10210 1219.0 x 20.0 | HFCHS-1219x20 |  | 1219 | 1219 | 20 | 591 | 753 | 3829.6014 | 1354154.6099 | 42.4069 | 22217.4669 | 28754.6867 | 2708309.2198 | 44434.9339 | 0 | 1 | 1
| HFCHS-1219x25 | HFCHS-1219 | Circular Hollow Tube For Construction - Hot Finishing - HFCHS NF EN 10210 1219.0 x 25.0 | HFCHS-1219x25 |  | 1219 | 1219 | 25 | 736 | 938 | 3829.6014 | 1671872.7841 | 42.2182 | 27430.2344 | 35646.1083 | 3343745.5682 | 54860.4687 | 0 | 1 | 1
! | Circular Hollow Tube For Construction - Cold Finishing
| CFCHS-21.3x2 | CFCHS-21.3 | Circular Hollow Tube For Construction - Cold Finishing - CFCHS NF EN 10219 21.3 x 2.0 | CFCHS-21.3x2 |  | 21.3 | 21.3 | 2 | 0.95 | 1.21 | 66.9159 | 0.57069 | 0.68676 | 0.53586 | 0.74765 | 1.1414 | 1.0717 | 0 | 1 | 1
| CFCHS-21.3x2.5 | CFCHS-21.3 | Circular Hollow Tube For Construction - Cold Finishing - CFCHS NF EN 10219 21.3 x 2.5 | CFCHS-21.3x2.5 |  | 21.3 | 21.3 | 2.5 | 1.16 | 1.48 | 66.9159 | 0.66387 | 0.66975 | 0.62336 | 0.88881 | 1.3277 | 1.2467 | 0 | 1 | 1
| CFCHS-21.3x3 | CFCHS-21.3 | Circular Hollow Tube For Construction - Cold Finishing - CFCHS NF EN 10219 21.3 x 3.0 | CFCHS-21.3x3 |  | 21.3 | 21.3 | 3 | 1.35 | 1.72 | 66.9159 | 0.7414 | 0.65654 | 0.69615 | 1.0137 | 1.4828 | 1.3923 | 0 | 1 | 1
!
| CFCHS-26.9X2 | CFCHS-26.9 | Circular Hollow Tube For Construction - Cold Finishing - CFCHS NF EN 10219 26.9 x 2.0 | CFCHS-26.9X2 |  | 26.9 | 26.9 | 2 | 1.23 | 1.56 | 84.5088 | 1.2203 | 0.88446 | 0.90732 | 1.2427 | 2.4407 | 1.8146 | 0 | 1 | 1
| CFCHS-26.9X2.5 | CFCHS-26.9 | Circular Hollow Tube For Construction - Cold Finishing - CFCHS NF EN 10219 26.9 x 2.5 | CFCHS-26.9X2.5 |  | 26.9 | 26.9 | 2.5 | 1.5 | 1.92 | 84.5088 | 1.4411 | 0.86637 | 1.0715 | 1.4936 | 2.8823 | 2.143 | 0 | 1 | 1
| CFCHS-26.9X3 | CFCHS-26.9 | Circular Hollow Tube For Construction - Cold Finishing - CFCHS NF EN 10219 26.9 x 3.0 | CFCHS-26.9X3 |  | 26.9 | 26.9 | 3 | 1.77 | 2.25 | 84.5088 | 1.6337 | 0.8521 | 1.2146 | 1.7226 | 3.2673 | 2.4292 | 0 | 1 | 1
!
| CFCHS-33.7X2 | CFCHS-33.7 | Circular Hollow Tube For Construction - Cold Finishing - CFCHS NF EN 10219 33.7 x 2.0 | CFCHS-33.7X2 |  | 33.7 | 33.7 | 2 | 1.56 | 1.99 | 105.8717 | 2.5118 | 1.1235 | 1.4907 | 2.0124 | 5.0237 | 2.9814 | 0 | 1 | 1
| CFCHS-33.7X2.5 | CFCHS-33.7 | Circular Hollow Tube For Construction - Cold Finishing - CFCHS NF EN 10219 33.7 x 2.5 | CFCHS-33.7X2.5 |  | 33.7 | 33.7 | 2.5 | 1.92 | 2.45 | 105.8717 | 3.0008 | 1.1067 | 1.7809 | 2.4388 | 6.0017 | 3.5618 | 0 | 1 | 1
| CFCHS-33.7X3 | CFCHS-33.7 | Circular Hollow Tube For Construction - Cold Finishing - CFCHS NF EN 10219 33.7 x 3.0 | CFCHS-33.7X3 |  | 33.7 | 33.7 | 3 | 2.27 | 2.89 | 105.8717 | 3.4413 | 1.0912 | 2.0423 | 2.8365 | 6.8826 | 4.0846 | 0 | 1 | 1
!
| CFCHS-42.4X2 | CFCHS-42.4 | Circular Hollow Tube For Construction - Cold Finishing - CFCHS NF EN 10219 42.4 x 2.0 | CFCHS-42.4X2 |  | 42.4 | 42.4 | 2 | 1.99 | 2.54 | 133.2035 | 5.1915 | 1.4297 | 2.4488 | 3.267 | 10.3831 | 4.8977 | 0 | 1 | 1
| CFCHS-42.4X2.5 | CFCHS-42.4 | Circular Hollow Tube For Construction - Cold Finishing - CFCHS NF EN 10219 42.4 x 2.5 | CFCHS-42.4X2.5 |  | 42.4 | 42.4 | 2.5 | 2.46 | 3.13 | 133.2035 | 6.2607 | 1.4143 | 2.9531 | 3.9852 | 12.5213 | 5.9063 | 0 | 1 | 1
| CFCHS-42.4X3 | CFCHS-42.4 | Circular Hollow Tube For Construction - Cold Finishing - CFCHS NF EN 10219 42.4 x 3.0 | CFCHS-42.4X3 |  | 42.4 | 42.4 | 3 | 2.91 | 3.71 | 133.2035 | 7.2474 | 1.3977 | 3.4186 | 4.6661 | 14.4947 | 6.8371 | 0 | 1 | 1
| CFCHS-42.4X4 | CFCHS-42.4 | Circular Hollow Tube For Construction - Cold Finishing - CFCHS NF EN 10219 42.4 x 4.0 | CFCHS-42.4X4 |  | 42.4 | 42.4 | 4 | 3.79 | 4.83 | 133.2035 | 8.9908 | 1.3644 | 4.241 | 5.9196 | 17.9817 | 8.4819 | 0 | 1 | 1
!
| CFCHS-48.3X2 | CFCHS-48.3 | Circular Hollow Tube For Construction - Cold Finishing - CFCHS NF EN 10219 48.3 x 2.0 | CFCHS-48.3X2 |  | 48.3 | 48.3 | 2 | 2.28 | 2.91 | 151.7389 | 7.8098 | 1.6382 | 3.2339 | 4.29 | 15.6197 | 6.4678 | 0 | 1 | 1
| CFCHS-48.3X2.5 | CFCHS-48.3 | Circular Hollow Tube For Construction - Cold Finishing - CFCHS NF EN 10219 48.3 x 2.5 | CFCHS-48.3X2.5 |  | 48.3 | 48.3 | 2.5 | 2.82 | 3.6 | 151.7389 | 9.4599 | 1.621 | 3.9172 | 5.2493 | 18.9199 | 7.8343 | 0 | 1 | 1
| CFCHS-48.3X3 | CFCHS-48.3 | Circular Hollow Tube For Construction - Cold Finishing - CFCHS NF EN 10219 48.3 x 3.0 | CFCHS-48.3X3 |  | 48.3 | 48.3 | 3 | 3.35 | 4.27 | 151.7389 | 10.9996 | 1.605 | 4.5547 | 6.1653 | 21.9992 | 9.1094 | 0 | 1 | 1
| CFCHS-48.3X4 | CFCHS-48.3 | Circular Hollow Tube For Construction - Cold Finishing - CFCHS NF EN 10219 48.3 x 4.0 | CFCHS-48.3X4 |  | 48.3 | 48.3 | 4 | 4.37 | 5.57 | 151.7389 | 13.7676 | 1.5722 | 5.7009 | 7.8713 | 27.5352 | 11.4017 | 0 | 1 | 1
| CFCHS-48.3X5 | CFCHS-48.3 | Circular Hollow Tube For Construction - Cold Finishing - CFCHS NF EN 10219 48.3 x 5.0 | CFCHS-48.3X5 |  | 48.3 | 48.3 | 5 | 5.34 | 6.8 | 151.7389 | 16.1527 | 1.5412 | 6.6885 | 9.4161 | 32.3055 | 13.377 | 0 | 1 | 1
!
| CFCHS-60.3X2 | CFCHS-60.3 | Circular Hollow Tube For Construction - Cold Finishing - CFCHS NF EN 10219 60.3 x 2.0 | CFCHS-60.3X2 |  | 60.3 | 60.3 | 2 | 2.88 | 3.66 | 189.438 | 15.5814 | 2.0633 | 5.168 | 6.8004 | 31.1628 | 10.3359 | 0 | 1 | 1
| CFCHS-60.3X2.5 | CFCHS-60.3 | Circular Hollow Tube For Construction - Cold Finishing - CFCHS NF EN 10219 60.3 x 2.5 | CFCHS-60.3X2.5 |  | 60.3 | 60.3 | 2.5 | 3.56 | 4.54 | 189.438 | 18.9931 | 2.0454 | 6.2995 | 8.3573 | 37.9861 | 12.5991 | 0 | 1 | 1
| CFCHS-60.3X3 | CFCHS-60.3 | Circular Hollow Tube For Construction - Cold Finishing - CFCHS NF EN 10219 60.3 x 3.0 | CFCHS-60.3X3 |  | 60.3 | 60.3 | 3 | 4.24 | 5.4 | 189.438 | 22.2246 | 2.0287 | 7.3713 | 9.8589 | 44.4492 | 14.7427 | 0 | 1 | 1
| CFCHS-60.3X4 | CFCHS-60.3 | Circular Hollow Tube For Construction - Cold Finishing - CFCHS NF EN 10219 60.3 x 4.0 | CFCHS-60.3X4 |  | 60.3 | 60.3 | 4 | 5.55 | 7.07 | 189.438 | 28.1729 | 1.9962 | 9.3443 | 12.7001 | 56.3458 | 18.6885 | 0 | 1 | 1
| CFCHS-60.3X5 | CFCHS-60.3 | Circular Hollow Tube For Construction - Cold Finishing - CFCHS NF EN 10219 60.3 x 5.0 | CFCHS-60.3X5 |  | 60.3 | 60.3 | 5 | 6.82 | 8.69 | 189.438 | 33.4766 | 1.9627 | 11.1033 | 15.3321 | 66.9532 | 22.2067 | 0 | 1 | 1
!
| CFCHS-76.1X2 | CFCHS-76.1 | Circular Hollow Tube For Construction - Cold Finishing - CFCHS NF EN 10219 76.1 x 2.0 | CFCHS-76.1X2 |  | 76.1 | 76.1 | 2 | 3.65 | 4.66 | 239.0752 | 31.9787 | 2.6196 | 8.4044 | 10.9843 | 63.9574 | 16.8088 | 0 | 1 | 1
| CFCHS-76.1X2.5 | CFCHS-76.1 | Circular Hollow Tube For Construction - Cold Finishing - CFCHS NF EN 10219 76.1 x 2.5 | CFCHS-76.1X2.5 |  | 76.1 | 76.1 | 2.5 | 4.54 | 5.78 | 239.0752 | 39.1863 | 2.6038 | 10.2986 | 13.5476 | 78.3726 | 20.5973 | 0 | 1 | 1
| CFCHS-76.1X3 | CFCHS-76.1 | Circular Hollow Tube For Construction - Cold Finishing - CFCHS NF EN 10219 76.1 x 3.0 | CFCHS-76.1X3 |  | 76.1 | 76.1 | 3 | 5.41 | 6.89 | 239.0752 | 46.0961 | 2.5866 | 12.1146 | 16.0398 | 92.1922 | 24.2292 | 0 | 1 | 1
| CFCHS-76.1X4 | CFCHS-76.1 | Circular Hollow Tube For Construction - Cold Finishing - CFCHS NF EN 10219 76.1 x 4.0 | CFCHS-76.1X4 |  | 76.1 | 76.1 | 4 | 7.11 | 9.06 | 239.0752 | 59.0555 | 2.5531 | 15.5205 | 20.815 | 118.111 | 31.041 | 0 | 1 | 1
| CFCHS-76.1X5 | CFCHS-76.1 | Circular Hollow Tube For Construction - Cold Finishing - CFCHS NF EN 10219 76.1 x 5.0 | CFCHS-76.1X5 |  | 76.1 | 76.1 | 5 | 8.77 | 11.2 | 239.0752 | 70.922 | 2.5164 | 18.6392 | 25.3177 | 141.8441 | 37.2783 | 0 | 1 | 1
| CFCHS-76.1X6 | CFCHS-76.1 | Circular Hollow Tube For Construction - Cold Finishing - CFCHS NF EN 10219 76.1 x 6.0 | CFCHS-76.1X6 |  | 76.1 | 76.1 | 6 | 10.4 | 13.2 | 239.0752 | 81.7589 | 2.4887 | 21.4872 | 29.5561 | 163.5179 | 42.9745 | 0 | 1 | 1
| CFCHS-76.1X6.3 | CFCHS-76.1 | Circular Hollow Tube For Construction - Cold Finishing - CFCHS NF EN 10219 76.1 x 6.3 | CFCHS-76.1X6.3 |  | 76.1 | 76.1 | 6.3 | 10.8 | 13.8 | 239.0752 | 84.8185 | 2.4792 | 22.2913 | 30.7772 | 169.6369 | 44.5826 | 0 | 1 | 1
!
| CFCHS-88.9X2 | CFCHS-88.9 | Circular Hollow Tube For Construction - Cold Finishing - CFCHS NF EN 10219 88.9 x 2.0 | CFCHS-88.9X2 |  | 88.9 | 88.9 | 2 | 4.29 | 5.46 | 279.2876 | 51.5679 | 3.0732 | 11.6013 | 15.1059 | 103.1357 | 23.2026 | 0 | 1 | 1
| CFCHS-88.9X2.5 | CFCHS-88.9 | Circular Hollow Tube For Construction - Cold Finishing - CFCHS NF EN 10219 88.9 x 2.5 | CFCHS-88.9X2.5 |  | 88.9 | 88.9 | 2.5 | 5.33 | 6.79 | 279.2876 | 63.373 | 3.055 | 14.2572 | 18.6676 | 126.7461 | 28.5143 | 0 | 1 | 1
| CFCHS-88.9X3 | CFCHS-88.9 | Circular Hollow Tube For Construction - Cold Finishing - CFCHS NF EN 10219 88.9 x 3.0 | CFCHS-88.9X3 |  | 88.9 | 88.9 | 3 | 6.36 | 8.1 | 279.2876 | 74.7636 | 3.0381 | 16.8197 | 22.1454 | 149.5271 | 33.6394 | 0 | 1 | 1
| CFCHS-88.9X4 | CFCHS-88.9 | Circular Hollow Tube For Construction - Cold Finishing - CFCHS NF EN 10219 88.9 x 4.0 | CFCHS-88.9X4 |  | 88.9 | 88.9 | 4 | 8.38 | 10.7 | 279.2876 | 96.3398 | 3.0006 | 21.6738 | 28.8534 | 192.6797 | 43.3475 | 0 | 1 | 1
| CFCHS-88.9X5 | CFCHS-88.9 | Circular Hollow Tube For Construction - Cold Finishing - CFCHS NF EN 10219 88.9 x 5.0 | CFCHS-88.9X5 |  | 88.9 | 88.9 | 5 | 10.3 | 13.2 | 279.2876 | 116.3739 | 2.9692 | 26.1808 | 35.2377 | 232.7477 | 52.3617 | 0 | 1 | 1
| CFCHS-88.9X6 | CFCHS-88.9 | Circular Hollow Tube For Construction - Cold Finishing - CFCHS NF EN 10219 88.9 x 6.0 | CFCHS-88.9X6 |  | 88.9 | 88.9 | 6 | 12.3 | 15.6 | 279.2876 | 134.941 | 2.9411 | 30.3579 | 41.3065 | 269.8819 | 60.7158 | 0 | 1 | 1
| CFCHS-88.9X6.3 | CFCHS-88.9 | Circular Hollow Tube For Construction - Cold Finishing - CFCHS NF EN 10219 88.9 x 6.3 | CFCHS-88.9X6.3 |  | 88.9 | 88.9 | 6.3 | 12.8 | 16.3 | 279.2876 | 140.2361 | 2.9332 | 31.5492 | 43.0667 | 280.4721 | 63.0983 | 0 | 1 | 1
!
| CFCHS-101.6X2 | CFCHS-101.6 | Circular Hollow Tube For Construction - Cold Finishing - CFCHS NF EN 10219 101.6 x 2.0 | CFCHS-101.6X2 |  | 101.6 | 101.6 | 2 | 4.91 | 6.26 | 319.1858 | 77.6324 | 3.5216 | 15.282 | 19.843 | 155.2648 | 30.5639 | 0 | 1 | 1
| CFCHS-101.6X2.5 | CFCHS-101.6 | Circular Hollow Tube For Construction - Cold Finishing - CFCHS NF EN 10219 101.6 x 2.5 | CFCHS-101.6X2.5 |  | 101.6 | 101.6 | 2.5 | 6.11 | 7.78 | 319.1858 | 95.6086 | 3.5056 | 18.8206 | 24.5572 | 191.2173 | 37.6412 | 0 | 1 | 1
| CFCHS-101.6X3 | CFCHS-101.6 | Circular Hollow Tube For Construction - Cold Finishing - CFCHS NF EN 10219 101.6 x 3.0 | CFCHS-101.6X3 |  | 101.6 | 101.6 | 3 | 7.29 | 9.29 | 319.1858 | 113.0352 | 3.4882 | 22.251 | 29.1749 | 226.0704 | 44.5021 | 0 | 1 | 1
| CFCHS-101.6X4 | CFCHS-101.6 | Circular Hollow Tube For Construction - Cold Finishing - CFCHS NF EN 10219 101.6 x 4.0 | CFCHS-101.6X4 |  | 101.6 | 101.6 | 4 | 9.63 | 12.3 | 319.1858 | 146.2845 | 3.4486 | 28.7962 | 38.1244 | 292.5689 | 57.5923 | 0 | 1 | 1
| CFCHS-101.6X5 | CFCHS-101.6 | Circular Hollow Tube For Construction - Cold Finishing - CFCHS NF EN 10219 101.6 x 5.0 | CFCHS-101.6X5 |  | 101.6 | 101.6 | 5 | 11.9 | 15.2 | 319.1858 | 177.4693 | 3.417 | 34.9349 | 46.6995 | 354.9386 | 69.8698 | 0 | 1 | 1
| CFCHS-101.6X6 | CFCHS-101.6 | Circular Hollow Tube For Construction - Cold Finishing - CFCHS NF EN 10219 101.6 x 6.0 | CFCHS-101.6X6 |  | 101.6 | 101.6 | 6 | 14.1 | 18 | 319.1858 | 206.677 | 3.3885 | 40.6844 | 54.9082 | 413.354 | 81.3689 | 0 | 1 | 1
| CFCHS-101.6X6.3 | CFCHS-101.6 | Circular Hollow Tube For Construction - Cold Finishing - CFCHS NF EN 10219 101.6 x 6.3 | CFCHS-101.6X6.3 |  | 101.6 | 101.6 | 6.3 | 14.8 | 18.9 | 319.1858 | 215.0666 | 3.3733 | 42.3359 | 57.3005 | 430.1332 | 84.6719 | 0 | 1 | 1
!
| CFCHS-114.3X2.5 | CFCHS-114.3 | Circular Hollow Tube For Construction - Cold Finishing - CFCHS NF EN 10219 114.3 x 2.5 | CFCHS-114.3X2.5 |  | 114.3 | 114.3 | 2.5 | 6.89 | 8.78 | 359.084 | 137.2595 | 3.9539 | 24.0174 | 31.2533 | 274.519 | 48.0348 | 0 | 1 | 1
| CFCHS-114.3X3 | CFCHS-114.3 | Circular Hollow Tube For Construction - Cold Finishing - CFCHS NF EN 10219 114.3 x 3.0 | CFCHS-114.3X3 |  | 114.3 | 114.3 | 3 | 8.23 | 10.5 | 359.084 | 162.5482 | 3.9346 | 28.4424 | 37.1721 | 325.0963 | 56.8847 | 0 | 1 | 1
| CFCHS-114.3X4 | CFCHS-114.3 | Circular Hollow Tube For Construction - Cold Finishing - CFCHS NF EN 10219 114.3 x 4.0 | CFCHS-114.3X4 |  | 114.3 | 114.3 | 4 | 10.9 | 13.9 | 359.084 | 211.0655 | 3.8967 | 36.9318 | 48.6857 | 422.1309 | 73.8637 | 0 | 1 | 1
| CFCHS-114.3X5 | CFCHS-114.3 | Circular Hollow Tube For Construction - Cold Finishing - CFCHS NF EN 10219 114.3 x 5.0 | CFCHS-114.3X5 |  | 114.3 | 114.3 | 5 | 13.5 | 17.2 | 359.084 | 256.9202 | 3.8649 | 44.9554 | 59.7741 | 513.8404 | 89.9108 | 0 | 1 | 1
| CFCHS-114.3X6 | CFCHS-114.3 | Circular Hollow Tube For Construction - Cold Finishing - CFCHS NF EN 10219 114.3 x 6.0 | CFCHS-114.3X6 |  | 114.3 | 114.3 | 6 | 16 | 20.4 | 359.084 | 300.2116 | 3.8362 | 52.5305 | 70.4453 | 600.4232 | 105.0609 | 0 | 1 | 1
| CFCHS-114.3X6.3 | CFCHS-114.3 | Circular Hollow Tube For Construction - Cold Finishing - CFCHS NF EN 10219 114.3 x 6.3 | CFCHS-114.3X6.3 |  | 114.3 | 114.3 | 6.3 | 16.8 | 21.4 | 359.084 | 312.7138 | 3.8227 | 54.7181 | 73.5665 | 625.4275 | 109.4361 | 0 | 1 | 1
| CFCHS-114.3X8 | CFCHS-114.3 | Circular Hollow Tube For Construction - Cold Finishing - CFCHS NF EN 10219 114.3 x 8.0 | CFCHS-114.3X8 |  | 114.3 | 114.3 | 8 | 21 | 26.7 | 359.084 | 379.4919 | 3.77 | 66.4028 | 90.5682 | 758.9838 | 132.8056 | 0 | 1 | 1
!
| CFCHS-139.7X3 | CFCHS-139.7 | Circular Hollow Tube For Construction - Cold Finishing - CFCHS NF EN 10219 139.7 x 3.0 | CFCHS-139.7X3 |  | 139.7 | 139.7 | 3 | 10.1 | 12.9 | 438.8805 | 301.0896 | 4.8312 | 43.1052 | 56.0697 | 602.1793 | 86.2103 | 0 | 1 | 1
| CFCHS-139.7X4 | CFCHS-139.7 | Circular Hollow Tube For Construction - Cold Finishing - CFCHS NF EN 10219 139.7 x 4.0 | CFCHS-139.7X4 |  | 139.7 | 139.7 | 4 | 13.4 | 17.1 | 438.8805 | 392.8589 | 4.7931 | 56.2432 | 73.6793 | 785.7178 | 112.4864 | 0 | 1 | 1
| CFCHS-139.7X5 | CFCHS-139.7 | Circular Hollow Tube For Construction - Cold Finishing - CFCHS NF EN 10219 139.7 x 5.0 | CFCHS-139.7X5 |  | 139.7 | 139.7 | 5 | 16.6 | 21.2 | 438.8805 | 480.5412 | 4.761 | 68.7962 | 90.7621 | 961.0825 | 137.5923 | 0 | 1 | 1
| CFCHS-139.7X6 | CFCHS-139.7 | Circular Hollow Tube For Construction - Cold Finishing - CFCHS NF EN 10219 139.7 x 6.0 | CFCHS-139.7X6 |  | 139.7 | 139.7 | 6 | 19.8 | 25.2 | 438.8805 | 564.2598 | 4.7319 | 80.7816 | 107.3261 | 1128.5196 | 161.5633 | 0 | 1 | 1
| CFCHS-139.7X6.3 | CFCHS-139.7 | Circular Hollow Tube For Construction - Cold Finishing - CFCHS NF EN 10219 139.7 x 6.3 | CFCHS-139.7X6.3 |  | 139.7 | 139.7 | 6.3 | 20.7 | 26.4 | 438.8805 | 588.6206 | 4.7219 | 84.2692 | 112.1954 | 1177.2412 | 168.5385 | 0 | 1 | 1
| CFCHS-139.7X8 | CFCHS-139.7 | Circular Hollow Tube For Construction - Cold Finishing - CFCHS NF EN 10219 139.7 x 8.0 | CFCHS-139.7X8 |  | 139.7 | 139.7 | 8 | 26 | 33.1 | 438.8805 | 720.2889 | 4.6649 | 103.1194 | 138.9298 | 1440.5778 | 206.2388 | 0 | 1 | 1
| CFCHS-139.7X10 | CFCHS-139.7 | Circular Hollow Tube For Construction - Cold Finishing - CFCHS NF EN 10219 139.7 x 10.0 | CFCHS-139.7X10 |  | 139.7 | 139.7 | 10 | 32 | 40.7 | 438.8805 | 861.894 | 4.6018 | 123.3921 | 168.5542 | 1723.788 | 246.7843 | 0 | 1 | 1
!
| CFCHS-168.3X3 | CFCHS-168.3 | Circular Hollow Tube For Construction - Cold Finishing - CFCHS NF EN 10219 168.3 x 3.0 | CFCHS-168.3X3 |  | 168.3 | 168.3 | 3 | 12.2 | 15.6 | 528.73 | 532.2832 | 5.8413 | 63.2541 | 81.9813 | 1064.5663 | 126.5082 | 0 | 1 | 1
| CFCHS-168.3X4 | CFCHS-168.3 | Circular Hollow Tube For Construction - Cold Finishing - CFCHS NF EN 10219 168.3 x 4.0 | CFCHS-168.3X4 |  | 168.3 | 168.3 | 4 | 16.2 | 20.6 | 528.73 | 697.0917 | 5.8172 | 82.8392 | 107.9993 | 1394.1834 | 165.6784 | 0 | 1 | 1
| CFCHS-168.3X5 | CFCHS-168.3 | Circular Hollow Tube For Construction - Cold Finishing - CFCHS NF EN 10219 168.3 x 5.0 | CFCHS-168.3X5 |  | 168.3 | 168.3 | 5 | 20.1 | 25.7 | 528.73 | 855.8456 | 5.7707 | 101.7048 | 133.3761 | 1711.6911 | 203.4095 | 0 | 1 | 1
| CFCHS-168.3X6 | CFCHS-168.3 | Circular Hollow Tube For Construction - Cold Finishing - CFCHS NF EN 10219 168.3 x 6.0 | CFCHS-168.3X6 |  | 168.3 | 168.3 | 6 | 24 | 30.6 | 528.73 | 1008.6949 | 5.7414 | 119.8687 | 158.1197 | 2017.3898 | 239.7374 | 0 | 1 | 1
| CFCHS-168.3X6.3 | CFCHS-168.3 | Circular Hollow Tube For Construction - Cold Finishing - CFCHS NF EN 10219 168.3 x 6.3 | CFCHS-168.3X6.3 |  | 168.3 | 168.3 | 6.3 | 25.2 | 32.1 | 528.73 | 1053.4205 | 5.7286 | 125.1837 | 165.4205 | 2106.8411 | 250.3673 | 0 | 1 | 1
| CFCHS-168.3X8 | CFCHS-168.3 | Circular Hollow Tube For Construction - Cold Finishing - CFCHS NF EN 10219 168.3 x 8.0 | CFCHS-168.3X8 |  | 168.3 | 168.3 | 8 | 31.6 | 40.3 | 528.73 | 1297.2712 | 5.6737 | 154.1618 | 205.7394 | 2594.5424 | 308.3235 | 0 | 1 | 1
| CFCHS-168.3X10 | CFCHS-168.3 | Circular Hollow Tube For Construction - Cold Finishing - CFCHS NF EN 10219 168.3 x 10.0 | CFCHS-168.3X10 |  | 168.3 | 168.3 | 10 | 39 | 49.7 | 528.73 | 1563.9839 | 5.6097 | 185.8567 | 250.9222 | 3127.9678 | 371.7133 | 0 | 1 | 1
!
| CFCHS-177.8X4 | CFCHS-177.8 | Circular Hollow Tube For Construction - Cold Finishing - CFCHS NF EN 10219 177.8 x 4.0 | CFCHS-177.8X4 |  | 177.8 | 177.8 | 4 | 17.1 | 21.8 | 558.5752 | 825.0859 | 6.1521 | 92.8106 | 120.8471 | 1650.1718 | 185.6211 | 0 | 1 | 1
| CFCHS-177.8X5 | CFCHS-177.8 | Circular Hollow Tube For Construction - Cold Finishing - CFCHS NF EN 10219 177.8 x 5.0 | CFCHS-177.8X5 |  | 177.8 | 177.8 | 5 | 21.3 | 27.1 | 558.5752 | 1013.9687 | 6.1168 | 114.0572 | 149.3409 | 2027.9375 | 228.1145 | 0 | 1 | 1
| CFCHS-177.8X6 | CFCHS-177.8 | Circular Hollow Tube For Construction - Cold Finishing - CFCHS NF EN 10219 177.8 x 6.0 | CFCHS-177.8X6 |  | 177.8 | 177.8 | 6 | 25.4 | 32.4 | 558.5752 | 1196.2171 | 6.0762 | 134.5576 | 177.1634 | 2392.4342 | 269.1152 | 0 | 1 | 1
| CFCHS-177.8X6.3 | CFCHS-177.8 | Circular Hollow Tube For Construction - Cold Finishing - CFCHS NF EN 10219 177.8 x 6.3 | CFCHS-177.8X6.3 |  | 177.8 | 177.8 | 6.3 | 26.6 | 33.9 | 558.5752 | 1249.6214 | 6.0714 | 140.5648 | 185.3805 | 2499.2429 | 281.1297 | 0 | 1 | 1
| CFCHS-177.8X8 | CFCHS-177.8 | Circular Hollow Tube For Construction - Cold Finishing - CFCHS NF EN 10219 177.8 x 8.0 | CFCHS-177.8X8 |  | 177.8 | 177.8 | 8 | 33.5 | 42.7 | 558.5752 | 1541.4374 | 6.0083 | 173.39 | 230.827 | 3082.8748 | 346.7801 | 0 | 1 | 1
| CFCHS-177.8X10 | CFCHS-177.8 | Circular Hollow Tube For Construction - Cold Finishing - CFCHS NF EN 10219 177.8 x 10.0 | CFCHS-177.8X10 |  | 177.8 | 177.8 | 10 | 41.4 | 52.7 | 558.5752 | 1861.9818 | 5.944 | 209.4468 | 281.9017 | 3723.9636 | 418.8935 | 0 | 1 | 1
| CFCHS-177.8X12 | CFCHS-177.8 | Circular Hollow Tube For Construction - Cold Finishing - CFCHS NF EN 10219 177.8 x 12.0 | CFCHS-177.8X12 |  | 177.8 | 177.8 | 12 | 49.1 | 62.5 | 558.5752 | 2159.0552 | 5.8775 | 242.8634 | 330.4517 | 4318.1105 | 485.7267 | 0 | 1 | 1
| CFCHS-177.8X12.5 | CFCHS-177.8 | Circular Hollow Tube For Construction - Cold Finishing - CFCHS NF EN 10219 177.8 x 12.5 | CFCHS-177.8X12.5 |  | 177.8 | 177.8 | 12.5 | 51 | 64.9 | 558.5752 | 2229.7946 | 5.8615 | 250.8205 | 342.2022 | 4459.5891 | 501.6411 | 0 | 1 | 1
!
| CFCHS-193.7X4 | CFCHS-193.7 | Circular Hollow Tube For Construction - Cold Finishing - CFCHS NF EN 10219 193.7 x 4.0 | CFCHS-193.7X4 |  | 193.7 | 193.7 | 4 | 18.7 | 23.8 | 608.5265 | 1072.7905 | 6.7138 | 110.7683 | 143.9657 | 2145.581 | 221.5365 | 0 | 1 | 1
| CFCHS-193.7X5 | CFCHS-193.7 | Circular Hollow Tube For Construction - Cold Finishing - CFCHS NF EN 10219 193.7 x 5.0 | CFCHS-193.7X5 |  | 193.7 | 193.7 | 5 | 23.3 | 29.6 | 608.5265 | 1320.2324 | 6.6785 | 136.3172 | 178.0801 | 2640.4649 | 272.6345 | 0 | 1 | 1
| CFCHS-193.7X6 | CFCHS-193.7 | Circular Hollow Tube For Construction - Cold Finishing - CFCHS NF EN 10219 193.7 x 6.0 | CFCHS-193.7X6 |  | 193.7 | 193.7 | 6 | 27.8 | 35.4 | 608.5265 | 1559.7231 | 6.6378 | 161.0452 | 211.4597 | 3119.4462 | 322.0905 | 0 | 1 | 1
| CFCHS-193.7X6.3 | CFCHS-193.7 | Circular Hollow Tube For Construction - Cold Finishing - CFCHS NF EN 10219 193.7 x 6.3 | CFCHS-193.7X6.3 |  | 193.7 | 193.7 | 6.3 | 29.1 | 37.1 | 608.5265 | 1630.0456 | 6.6285 | 168.3062 | 221.3315 | 3260.0911 | 336.6124 | 0 | 1 | 1
| CFCHS-193.7X8 | CFCHS-193.7 | Circular Hollow Tube For Construction - Cold Finishing - CFCHS NF EN 10219 193.7 x 8.0 | CFCHS-193.7X8 |  | 193.7 | 193.7 | 8 | 36.6 | 46.7 | 608.5265 | 2015.5373 | 6.5696 | 208.1092 | 276.0466 | 4031.0747 | 416.2183 | 0 | 1 | 1
| CFCHS-193.7X10 | CFCHS-193.7 | Circular Hollow Tube For Construction - Cold Finishing - CFCHS NF EN 10219 193.7 x 10.0 | CFCHS-193.7X10 |  | 193.7 | 193.7 | 10 | 45.3 | 57.7 | 608.5265 | 2441.5882 | 6.505 | 252.1 | 337.7902 | 4883.1764 | 504.1999 | 0 | 1 | 1
| CFCHS-193.7X12 | CFCHS-193.7 | Circular Hollow Tube For Construction - Cold Finishing - CFCHS NF EN 10219 193.7 x 12.0 | CFCHS-193.7X12 |  | 193.7 | 193.7 | 12 | 53.8 | 68.5 | 608.5265 | 2839.2004 | 6.438 | 293.1544 | 396.7547 | 5678.4007 | 586.3088 | 0 | 1 | 1
| CFCHS-193.7X12.5 | CFCHS-193.7 | Circular Hollow Tube For Construction - Cold Finishing - CFCHS NF EN 10219 193.7 x 12.5 | CFCHS-193.7X12.5 |  | 193.7 | 193.7 | 12.5 | 55.9 | 71.2 | 608.5265 | 2934.3122 | 6.4197 | 302.9749 | 411.069 | 5868.6245 | 605.9499 | 0 | 1 | 1
!
| CFCHS-219.1X4 | CFCHS-219.1 | Circular Hollow Tube For Construction - Cold Finishing - CFCHS NF EN 10219 219.1 x 4.0 | CFCHS-219.1X4 |  | 219.1 | 219.1 | 4 | 21.2 | 27 | 688.323 | 1563.8362 | 7.6105 | 142.7509 | 185.0934 | 3127.6724 | 285.5018 | 0 | 1 | 1
| CFCHS-219.1X5 | CFCHS-219.1 | Circular Hollow Tube For Construction - Cold Finishing - CFCHS NF EN 10219 219.1 x 5.0 | CFCHS-219.1X5 |  | 219.1 | 219.1 | 5 | 26.4 | 33.6 | 688.323 | 1928.0429 | 7.5751 | 175.9966 | 229.2357 | 3856.0857 | 351.9932 | 0 | 1 | 1
| CFCHS-219.1X6 | CFCHS-219.1 | Circular Hollow Tube For Construction - Cold Finishing - CFCHS NF EN 10219 219.1 x 6.0 | CFCHS-219.1X6 |  | 219.1 | 219.1 | 6 | 31.5 | 40.2 | 688.323 | 2281.9474 | 7.5342 | 208.3019 | 272.5417 | 4563.8949 | 416.6038 | 0 | 1 | 1
| CFCHS-219.1X6.3 | CFCHS-219.1 | Circular Hollow Tube For Construction - Cold Finishing - CFCHS NF EN 10219 219.1 x 6.3 | CFCHS-219.1X6.3 |  | 219.1 | 219.1 | 6.3 | 33.1 | 42.1 | 688.323 | 2386.1393 | 7.5285 | 217.8128 | 285.3715 | 4772.2785 | 435.6256 | 0 | 1 | 1
| CFCHS-219.1X8 | CFCHS-219.1 | Circular Hollow Tube For Construction - Cold Finishing - CFCHS NF EN 10219 219.1 x 8.0 | CFCHS-219.1X8 |  | 219.1 | 219.1 | 8 | 41.6 | 53.1 | 688.323 | 2959.6329 | 7.4657 | 270.1627 | 356.6763 | 5919.2657 | 540.3255 | 0 | 1 | 1
| CFCHS-219.1X10 | CFCHS-219.1 | Circular Hollow Tube For Construction - Cold Finishing - CFCHS NF EN 10219 219.1 x 10.0 | CFCHS-219.1X10 |  | 219.1 | 219.1 | 10 | 51.6 | 65.7 | 688.323 | 3598.439 | 7.4007 | 328.4746 | 437.5614 | 7196.8779 | 656.9491 | 0 | 1 | 1
| CFCHS-219.1X12 | CFCHS-219.1 | Circular Hollow Tube For Construction - Cold Finishing - CFCHS NF EN 10219 219.1 x 12.0 | CFCHS-219.1X12 |  | 219.1 | 219.1 | 12 | 61.3 | 78.1 | 688.323 | 4199.882 | 7.3332 | 383.3758 | 515.2609 | 8399.7639 | 766.7516 | 0 | 1 | 1
| CFCHS-219.1X12.5 | CFCHS-219.1 | Circular Hollow Tube For Construction - Cold Finishing - CFCHS NF EN 10219 219.1 x 12.5 | CFCHS-219.1X12.5 |  | 219.1 | 219.1 | 12.5 | 63.7 | 81.1 | 688.323 | 4344.5795 | 7.3192 | 396.5842 | 534.1955 | 8689.1591 | 793.1683 | 0 | 1 | 1
!
| CFCHS-244.5X5 | CFCHS-244.5 | Circular Hollow Tube For Construction - Cold Finishing - CFCHS NF EN 10219 244.5 x 5.0 | CFCHS-244.5X5 |  | 244.5 | 244.5 | 5 | 29.5 | 37.6 | 768.1194 | 2698.5824 | 8.4718 | 220.7429 | 286.8429 | 5397.1648 | 441.4859 | 0 | 1 | 1
| CFCHS-244.5X6 | CFCHS-244.5 | Circular Hollow Tube For Construction - Cold Finishing - CFCHS NF EN 10219 244.5 x 6.0 | CFCHS-244.5X6 |  | 244.5 | 244.5 | 6 | 35.3 | 45 | 768.1194 | 3198.5346 | 8.4308 | 261.6388 | 341.3655 | 6397.0693 | 523.2777 | 0 | 1 | 1
| CFCHS-244.5X6.3 | CFCHS-244.5 | Circular Hollow Tube For Construction - Cold Finishing - CFCHS NF EN 10219 244.5 x 6.3 | CFCHS-244.5X6.3 |  | 244.5 | 244.5 | 6.3 | 37 | 47.1 | 768.1194 | 3346.0267 | 8.4286 | 273.7036 | 357.5406 | 6692.0533 | 547.4072 | 0 | 1 | 1
| CFCHS-244.5X8 | CFCHS-244.5 | Circular Hollow Tube For Construction - Cold Finishing - CFCHS NF EN 10219 244.5 x 8.0 | CFCHS-244.5X8 |  | 244.5 | 244.5 | 8 | 46.7 | 59.4 | 768.1194 | 4160.4467 | 8.3691 | 340.3228 | 447.6287 | 8320.8934 | 680.6457 | 0 | 1 | 1
| CFCHS-244.5X10 | CFCHS-244.5 | Circular Hollow Tube For Construction - Cold Finishing - CFCHS NF EN 10219 244.5 x 10.0 | CFCHS-244.5X10 |  | 244.5 | 244.5 | 10 | 57.8 | 73.7 | 768.1194 | 5073.1473 | 8.2967 | 414.9814 | 550.2358 | 10146.2947 | 829.9628 | 0 | 1 | 1
| CFCHS-244.5X12 | CFCHS-244.5 | Circular Hollow Tube For Construction - Cold Finishing - CFCHS NF EN 10219 244.5 x 12.0 | CFCHS-244.5X12 |  | 244.5 | 244.5 | 12 | 68.8 | 87.7 | 768.1194 | 5938.3444 | 8.2287 | 485.7541 | 649.251 | 11876.6887 | 971.5083 | 0 | 1 | 1
| CFCHS-244.5X12.5 | CFCHS-244.5 | Circular Hollow Tube For Construction - Cold Finishing - CFCHS NF EN 10219 244.5 x 12.5 | CFCHS-244.5X12.5 |  | 244.5 | 244.5 | 12.5 | 71.5 | 91.1 | 768.1194 | 6147.4184 | 8.2146 | 502.8563 | 673.451 | 12294.8369 | 1005.7126 | 0 | 1 | 1
!
| CFCHS-273.9X5 | CFCHS-273.9 | Circular Hollow Tube For Construction - Cold Finishing - CFCHS NF EN 10219 273.9 x 5.0 | CFCHS-273.9X5 |  | 273 | 273 | 5 | 33 | 42.1 | 857.6548 | 3780.8149 | 9.4766 | 276.9828 | 359.1617 | 7561.6297 | 553.9655 | 0 | 1 | 1
| CFCHS-273.9X6 | CFCHS-273.9 | Circular Hollow Tube For Construction - Cold Finishing - CFCHS NF EN 10219 273.9 x 6.0 | CFCHS-273.9X6 |  | 273 | 273 | 6 | 39.5 | 50.3 | 857.6548 | 4487.0838 | 9.4449 | 328.7241 | 427.806 | 8974.1675 | 657.4482 | 0 | 1 | 1
| CFCHS-273.9X6.3 | CFCHS-273.9 | Circular Hollow Tube For Construction - Cold Finishing - CFCHS NF EN 10219 273.9 x 6.3 | CFCHS-273.9X6.3 |  | 273 | 273 | 6.3 | 41.4 | 52.8 | 857.6548 | 4695.8234 | 9.4306 | 344.0164 | 448.1954 | 9391.6467 | 688.0327 | 0 | 1 | 1
| CFCHS-273.9X8 | CFCHS-273.9 | Circular Hollow Tube For Construction - Cold Finishing - CFCHS NF EN 10219 273.9 x 8.0 | CFCHS-273.9X8 |  | 273 | 273 | 8 | 52.3 | 66.6 | 857.6548 | 5851.7143 | 9.3736 | 428.697 | 561.9707 | 11703.4285 | 857.394 | 0 | 1 | 1
| CFCHS-273.9X10 | CFCHS-273.9 | Circular Hollow Tube For Construction - Cold Finishing - CFCHS NF EN 10219 273.9 x 10.0 | CFCHS-273.9X10 |  | 273 | 273 | 10 | 64.9 | 82.6 | 857.6548 | 7154.0925 | 9.3065 | 524.1093 | 692.0233 | 14308.185 | 1048.2187 | 0 | 1 | 1
| CFCHS-273.9X12 | CFCHS-273.9 | Circular Hollow Tube For Construction - Cold Finishing - CFCHS NF EN 10219 273.9 x 12.0 | CFCHS-273.9X12 |  | 273 | 273 | 12 | 77.2 | 98.4 | 857.6548 | 8396.1412 | 9.2372 | 615.1019 | 818.028 | 16792.2824 | 1230.2038 | 0 | 1 | 1
| CFCHS-273.9X12.5 | CFCHS-273.9 | Circular Hollow Tube For Construction - Cold Finishing - CFCHS NF EN 10219 273.9 x 12.5 | CFCHS-273.9X12.5 |  | 273 | 273 | 12.5 | 80.3 | 102 | 857.6548 | 8697.4493 | 9.2341 | 637.1758 | 848.9042 | 17394.8986 | 1274.3515 | 0 | 1 | 1
!
| CFCHS-323.9X5 | CFCHS-323.9 | Circular Hollow Tube For Construction - Cold Finishing - CFCHS NF EN 10219 323.9 x 5.0 | CFCHS-323.9X5 |  | 323.9 | 323.9 | 5 | 39.3 | 50.1 | 1017.5619 | 6369.4245 | 11.2754 | 393.2957 | 508.5277 | 12738.8491 | 786.5915 | 0 | 1 | 1
| CFCHS-323.9X6 | CFCHS-323.9 | Circular Hollow Tube For Construction - Cold Finishing - CFCHS NF EN 10219 323.9 x 6.0 | CFCHS-323.9X6 |  | 323.9 | 323.9 | 6 | 47 | 59.9 | 1017.5619 | 7572.4671 | 11.2436 | 467.5806 | 606.4345 | 15144.9343 | 935.1611 | 0 | 1 | 1
| CFCHS-323.9X6.3 | CFCHS-323.9 | Circular Hollow Tube For Construction - Cold Finishing - CFCHS NF EN 10219 323.9 x 6.3 | CFCHS-323.9X6.3 |  | 323.9 | 323.9 | 6.3 | 49.3 | 62.9 | 1017.5619 | 7928.8969 | 11.2274 | 489.5892 | 635.5628 | 15857.7937 | 979.1784 | 0 | 1 | 1
| CFCHS-323.9X8 | CFCHS-323.9 | Circular Hollow Tube For Construction - Cold Finishing - CFCHS NF EN 10219 323.9 x 8.0 | CFCHS-323.9X8 |  | 323.9 | 323.9 | 8 | 62.3 | 79.4 | 1017.5619 | 9910.0806 | 11.1719 | 611.9222 | 798.5131 | 19820.1612 | 1223.8445 | 0 | 1 | 1
| CFCHS-323.9X10 | CFCHS-323.9 | Circular Hollow Tube For Construction - Cold Finishing - CFCHS NF EN 10219 323.9 x 10.0 | CFCHS-323.9X10 |  | 323.9 | 323.9 | 10 | 77.4 | 98.6 | 1017.5619 | 12158.3424 | 11.1045 | 750.7467 | 985.6654 | 24316.6847 | 1501.4933 | 0 | 1 | 1
| CFCHS-323.9X12 | CFCHS-323.9 | Circular Hollow Tube For Construction - Cold Finishing - CFCHS NF EN 10219 323.9 x 12.0 | CFCHS-323.9X12 |  | 323.9 | 323.9 | 12 | 92.3 | 118 | 1017.5619 | 14319.5589 | 11.016 | 884.1963 | 1167.9553 | 28639.1178 | 1768.3926 | 0 | 1 | 1
| CFCHS-323.9X12.5 | CFCHS-323.9 | Circular Hollow Tube For Construction - Cold Finishing - CFCHS NF EN 10219 323.9 x 12.5 | CFCHS-323.9X12.5 |  | 323.9 | 323.9 | 12.5 | 96 | 122 | 1017.5619 | 14846.5296 | 11.0314 | 916.7354 | 1212.7755 | 29693.0593 | 1833.4708 | 0 | 1 | 1
!
| CFCHS-355.6X5 | CFCHS-355.6 | Circular Hollow Tube For Construction - Cold Finishing - CFCHS NF EN 10219 355.6 x 5.0 | CFCHS-355.6X5 |  | 355.6 | 355.6 | 5 | 43.2 | 55.1 | 1117.1503 | 8463.5769 | 12.3937 | 476.0167 | 614.6435 | 16927.1538 | 952.0334 | 0 | 1 | 1
| CFCHS-355.6X6 | CFCHS-355.6 | Circular Hollow Tube For Construction - Cold Finishing - CFCHS NF EN 10219 355.6 x 6.0 | CFCHS-355.6X6 |  | 355.6 | 355.6 | 6 | 51.7 | 65.9 | 1117.1503 | 10070.5528 | 12.3619 | 566.3978 | 733.393 | 20141.1056 | 1132.7956 | 0 | 1 | 1
| CFCHS-355.6X6.3 | CFCHS-355.6 | Circular Hollow Tube For Construction - Cold Finishing - CFCHS NF EN 10219 355.6 x 6.3 | CFCHS-355.6X6.3 |  | 355.6 | 355.6 | 6.3 | 54.3 | 69.1 | 1117.1503 | 10547.2064 | 12.3546 | 593.2062 | 768.7494 | 21094.4128 | 1186.4124 | 0 | 1 | 1
| CFCHS-355.6X8 | CFCHS-355.6 | Circular Hollow Tube For Construction - Cold Finishing - CFCHS NF EN 10219 355.6 x 8.0 | CFCHS-355.6X8 |  | 355.6 | 355.6 | 8 | 68.6 | 87.4 | 1117.1503 | 13201.3746 | 12.2901 | 742.4845 | 966.7767 | 26402.7493 | 1484.969 | 0 | 1 | 1
| CFCHS-355.6X10 | CFCHS-355.6 | Circular Hollow Tube For Construction - Cold Finishing - CFCHS NF EN 10219 355.6 x 10.0 | CFCHS-355.6X10 |  | 355.6 | 355.6 | 10 | 85.2 | 109 | 1117.1503 | 16223.4997 | 12.2 | 912.4578 | 1194.7269 | 32446.9995 | 1824.9156 | 0 | 1 | 1
| CFCHS-355.6X12 | CFCHS-355.6 | Circular Hollow Tube For Construction - Cold Finishing - CFCHS NF EN 10219 355.6 x 12.0 | CFCHS-355.6X12 |  | 355.6 | 355.6 | 12 | 102 | 130 | 1117.1503 | 19139.4735 | 12.1337 | 1076.4608 | 1417.3075 | 38278.947 | 2152.9217 | 0 | 1 | 1
| CFCHS-355.6X12.5 | CFCHS-355.6 | Circular Hollow Tube For Construction - Cold Finishing - CFCHS NF EN 10219 355.6 x 12.5 | CFCHS-355.6X12.5 |  | 355.6 | 355.6 | 12.5 | 106 | 135 | 1117.1503 | 19852.1763 | 12.1265 | 1116.5453 | 1472.1212 | 39704.3525 | 2233.0907 | 0 | 1 | 1
| CFCHS-355.6X16 | CFCHS-355.6 | Circular Hollow Tube For Construction - Cold Finishing - CFCHS NF EN 10219 355.6 x 16.0 | CFCHS-355.6X16 |  | 355.6 | 355.6 | 16 | 134 | 171 | 1117.1503 | 24662.9982 | 12.0095 | 1387.1203 | 1846.6159 | 49325.9964 | 2774.2405 | 0 | 1 | 1
| CFCHS-355.6X20 | CFCHS-355.6 | Circular Hollow Tube For Construction - Cold Finishing - CFCHS NF EN 10219 355.6 x 20.0 | CFCHS-355.6X20 |  | 355.6 | 355.6 | 20 | 166 | 211 | 1117.1503 | 29791.709 | 11.8825 | 1675.5742 | 2255.2139 | 59583.418 | 3351.1484 | 0 | 1 | 1
!
| CFCHS-406.4X6 | CFCHS-406.4 | Circular Hollow Tube For Construction - Cold Finishing - CFCHS NF EN 10219 406.4 x 6.0 | CFCHS-406.4X6 |  | 406.4 | 406.4 | 6 | 59.2 | 75.5 | 1276.7433 | 15128.3252 | 14.1554 | 744.5042 | 961.993 | 30256.6505 | 1489.0084 | 0 | 1 | 1
| CFCHS-406.4X6.3 | CFCHS-406.4 | Circular Hollow Tube For Construction - Cold Finishing - CFCHS NF EN 10219 406.4 x 6.3 | CFCHS-406.4X6.3 |  | 406.4 | 406.4 | 6.3 | 62.2 | 79.2 | 1276.7433 | 15849.4339 | 14.1463 | 779.9918 | 1008.5874 | 31698.8677 | 1559.9836 | 0 | 1 | 1
| CFCHS-406.4X8 | CFCHS-406.4 | Circular Hollow Tube For Construction - Cold Finishing - CFCHS NF EN 10219 406.4 x 8.0 | CFCHS-406.4X8 |  | 406.4 | 406.4 | 8 | 78.6 | 100 | 1276.7433 | 19873.8928 | 14.0975 | 978.0459 | 1269.9511 | 39747.7856 | 1956.0918 | 0 | 1 | 1
| CFCHS-406.4X10 | CFCHS-406.4 | Circular Hollow Tube For Construction - Cold Finishing - CFCHS NF EN 10219 406.4 x 10.0 | CFCHS-406.4X10 |  | 406.4 | 406.4 | 10 | 97.8 | 125 | 1276.7433 | 24475.8127 | 13.9931 | 1204.5183 | 1571.6629 | 48951.6255 | 2409.0367 | 0 | 1 | 1
| CFCHS-406.4X12 | CFCHS-406.4 | Circular Hollow Tube For Construction - Cold Finishing - CFCHS NF EN 10219 406.4 x 12.0 | CFCHS-406.4X12 |  | 406.4 | 406.4 | 12 | 117 | 149 | 1276.7433 | 28937.0136 | 13.9359 | 1424.0656 | 1867.1923 | 57874.0272 | 2848.1313 | 0 | 1 | 1
| CFCHS-406.4X12.5 | CFCHS-406.4 | Circular Hollow Tube For Construction - Cold Finishing - CFCHS NF EN 10219 406.4 x 12.5 | CFCHS-406.4X12.5 |  | 406.4 | 406.4 | 12.5 | 121 | 155 | 1276.7433 | 30030.6667 | 13.9193 | 1477.8871 | 1940.1162 | 60061.3335 | 2955.7743 | 0 | 1 | 1
| CFCHS-406.4X16 | CFCHS-406.4 | Circular Hollow Tube For Construction - Cold Finishing - CFCHS NF EN 10219 406.4 x 16.0 | CFCHS-406.4X16 |  | 406.4 | 406.4 | 16 | 154 | 196 | 1276.7433 | 37448.8209 | 13.8226 | 1842.9538 | 2439.9599 | 74897.6419 | 3685.9076 | 0 | 1 | 1
| CFCHS-406.4X20 | CFCHS-406.4 | Circular Hollow Tube For Construction - Cold Finishing - CFCHS NF EN 10219 406.4 x 20.0 | CFCHS-406.4X20 |  | 406.4 | 406.4 | 20 | 191 | 243 | 1276.7433 | 45432.1394 | 13.6735 | 2235.8336 | 2988.7659 | 90864.2789 | 4471.6673 | 0 | 1 | 1
| CFCHS-406.4X25 | CFCHS-406.4 | Circular Hollow Tube For Construction - Cold Finishing - CFCHS NF EN 10219 406.4 x 25.0 | CFCHS-406.4X25 |  | 406.4 | 406.4 | 25 | 235 | 300 | 1276.7433 | 54702.0908 | 13.5033 | 2692.032 | 3641.8573 | 109404.1816 | 5384.0641 | 0 | 1 | 1
!
| CFCHS-457X6 | CFCHS-457 | Circular Hollow Tube For Construction - Cold Finishing - CFCHS NF EN 10219 457.0 x 6.0 | CFCHS-457X6 |  | 457 | 457 | 6 | 66.7 | 85 | 1435.7078 | 21618.1049 | 15.9477 | 946.0877 | 1220.478 | 43236.2099 | 1892.1755 | 0 | 1 | 1
| CFCHS-457X6.3 | CFCHS-457 | Circular Hollow Tube For Construction - Cold Finishing - CFCHS NF EN 10219 457.0 x 6.3 | CFCHS-457X6.3 |  | 457 | 457 | 6.3 | 70 | 89.2 | 1435.7078 | 22654.1597 | 15.9364 | 991.4293 | 1279.8054 | 45308.3195 | 1982.8586 | 0 | 1 | 1
| CFCHS-457X8 | CFCHS-457 | Circular Hollow Tube For Construction - Cold Finishing - CFCHS NF EN 10219 457.0 x 8.0 | CFCHS-457X8 |  | 457 | 457 | 8 | 88.6 | 113 | 1435.7078 | 28446.3628 | 15.8662 | 1244.9174 | 1612.9787 | 56892.7256 | 2489.8348 | 0 | 1 | 1
| CFCHS-457X10 | CFCHS-457 | Circular Hollow Tube For Construction - Cold Finishing - CFCHS NF EN 10219 457.0 x 10.0 | CFCHS-457X10 |  | 457 | 457 | 10 | 110 | 140 | 1435.7078 | 35091.3241 | 15.832 | 1535.7253 | 1998.4233 | 70182.6482 | 3071.4507 | 0 | 1 | 1
| CFCHS-457X12 | CFCHS-457 | Circular Hollow Tube For Construction - Cold Finishing - CFCHS NF EN 10219 457.0 x 12.0 | CFCHS-457X12 |  | 457 | 457 | 12 | 132 | 168 | 1435.7078 | 41556.2988 | 15.7276 | 1818.6564 | 2376.876 | 83112.5977 | 3637.3128 | 0 | 1 | 1
| CFCHS-457X12.5 | CFCHS-457 | Circular Hollow Tube For Construction - Cold Finishing - CFCHS NF EN 10219 457.0 x 12.5 | CFCHS-457X12.5 |  | 457 | 457 | 12.5 | 137 | 175 | 1435.7078 | 43144.8046 | 15.7016 | 1888.1753 | 2470.4042 | 86289.6093 | 3776.3505 | 0 | 1 | 1
| CFCHS-457X16 | CFCHS-457 | Circular Hollow Tube For Construction - Cold Finishing - CFCHS NF EN 10219 457.0 x 16.0 | CFCHS-457X16 |  | 457 | 457 | 16 | 174 | 222 | 1435.7078 | 53959.3778 | 15.5904 | 2361.4607 | 3113.0613 | 107918.7556 | 4722.9215 | 0 | 1 | 1
| CFCHS-457X20 | CFCHS-457 | Circular Hollow Tube For Construction - Cold Finishing - CFCHS NF EN 10219 457.0 x 20.0 | CFCHS-457X20 |  | 457 | 457 | 20 | 216 | 275 | 1435.7078 | 65681.4763 | 15.4545 | 2874.4629 | 3822.0467 | 131362.9526 | 5748.9257 | 0 | 1 | 1
| CFCHS-457X25 | CFCHS-457 | Circular Hollow Tube For Construction - Cold Finishing - CFCHS NF EN 10219 457.0 x 25.0 | CFCHS-457X25 |  | 457 | 457 | 25 | 266 | 339 | 1435.7078 | 79415.1112 | 15.3056 | 3475.4972 | 4670.8083 | 158830.2224 | 6950.9944 | 0 | 1 | 1
| CFCHS-457X30 | CFCHS-457 | Circular Hollow Tube For Construction - Cold Finishing - CFCHS NF EN 10219 457.0 x 30.0 | CFCHS-457X30 |  | 457 | 457 | 30 | 316 | 402 | 1435.7078 | 92172.8947 | 15.1422 | 4033.8247 | 5478.87 | 184345.7894 | 8067.6494 | 0 | 1 | 1
!
| CFCHS-508X6 | CFCHS-508 | Circular Hollow Tube For Construction - Cold Finishing - CFCHS NF EN 10219 508.0 x 6.0 | CFCHS-508X6 |  | 508 | 508 | 6 | 74.3 | 94.6 | 1595.9291 | 29811.534 | 17.752 | 1173.6824 | 1512.096 | 59623.068 | 2347.3649 | 0 | 1 | 1
| CFCHS-508X6.3 | CFCHS-508 | Circular Hollow Tube For Construction - Cold Finishing - CFCHS NF EN 10219 508.0 x 6.3 | CFCHS-508X6.3 |  | 508 | 508 | 6.3 | 77.9 | 99.3 | 1595.9291 | 31246.4883 | 17.7389 | 1230.1767 | 1585.8116 | 62492.9765 | 2460.3534 | 0 | 1 | 1
| CFCHS-508X8 | CFCHS-508 | Circular Hollow Tube For Construction - Cold Finishing - CFCHS NF EN 10219 508.0 x 8.0 | CFCHS-508X8 |  | 508 | 508 | 8 | 98.6 | 126 | 1595.9291 | 39279.9613 | 17.6563 | 1546.4552 | 2000.1707 | 78559.9225 | 3092.9103 | 0 | 1 | 1
| CFCHS-508X10 | CFCHS-508 | Circular Hollow Tube For Construction - Cold Finishing - CFCHS NF EN 10219 508.0 x 10.0 | CFCHS-508X10 |  | 508 | 508 | 10 | 123 | 156 | 1595.9291 | 48520.2461 | 17.636 | 1910.2459 | 2480.3733 | 97040.4921 | 3820.4918 | 0 | 1 | 1
| CFCHS-508X12 | CFCHS-508 | Circular Hollow Tube For Construction - Cold Finishing - CFCHS NF EN 10219 508.0 x 12.0 | CFCHS-508X12 |  | 508 | 508 | 12 | 147 | 187 | 1595.9291 | 57536.0829 | 17.5408 | 2265.2001 | 2952.768 | 115072.1658 | 4530.4002 | 0 | 1 | 1
| CFCHS-508X12.5 | CFCHS-508 | Circular Hollow Tube For Construction - Cold Finishing - CFCHS NF EN 10219 508.0 x 12.5 | CFCHS-508X12.5 |  | 508 | 508 | 12.5 | 153 | 195 | 1595.9291 | 59755.4022 | 17.5054 | 2352.5749 | 3069.6542 | 119510.8044 | 4705.1498 | 0 | 1 | 1
| CFCHS-508X16 | CFCHS-508 | Circular Hollow Tube For Construction - Cold Finishing - CFCHS NF EN 10219 508.0 x 16.0 | CFCHS-508X16 |  | 508 | 508 | 16 | 194 | 247 | 1595.9291 | 74909.04 | 17.4148 | 2949.1748 | 3874.3893 | 149818.08 | 5898.3496 | 0 | 1 | 1
| CFCHS-508X20 | CFCHS-508 | Circular Hollow Tube For Construction - Cold Finishing - CFCHS NF EN 10219 508.0 x 20.0 | CFCHS-508X20 |  | 508 | 508 | 20 | 241 | 307 | 1595.9291 | 91427.7855 | 17.2572 | 3599.5191 | 4765.5467 | 182855.571 | 7199.0382 | 0 | 1 | 1
| CFCHS-508X25 | CFCHS-508 | Circular Hollow Tube For Construction - Cold Finishing - CFCHS NF EN 10219 508.0 x 25.0 | CFCHS-508X25 |  | 508 | 508 | 25 | 298 | 379 | 1595.9291 | 110918.3092 | 17.1073 | 4366.8626 | 5837.4333 | 221836.6184 | 8733.7251 | 0 | 1 | 1
| CFCHS-508X30 | CFCHS-508 | Circular Hollow Tube For Construction - Cold Finishing - CFCHS NF EN 10219 508.0 x 30.0 | CFCHS-508X30 |  | 508 | 508 | 30 | 354 | 451 | 1595.9291 | 129173.1227 | 16.9238 | 5085.556 | 6863.52 | 258346.2455 | 10171.112 | 0 | 1 | 1
!
| CFCHS-610X6 | CFCHS-610 | Circular Hollow Tube For Construction - Cold Finishing - CFCHS NF EN 10219 610.0 x 6.0 | CFCHS-610X6 |  | 610 | 610 | 6 | 89.4 | 114 | 1916.3715 | 51923.6012 | 21.3417 | 1702.4132 | 2188.968 | 103847.2025 | 3404.8263 | 0 | 1 | 1
| CFCHS-610X6.3 | CFCHS-610 | Circular Hollow Tube For Construction - Cold Finishing - CFCHS NF EN 10219 610.0 x 6.3 | CFCHS-610X6.3 |  | 610 | 610 | 6.3 | 93.8 | 119 | 1916.3715 | 54439.14 | 21.3886 | 1784.8898 | 2296.1416 | 108878.28 | 3569.7797 | 0 | 1 | 1
| CFCHS-610X8 | CFCHS-610 | Circular Hollow Tube For Construction - Cold Finishing - CFCHS NF EN 10219 610.0 x 8.0 | CFCHS-610X8 |  | 610 | 610 | 8 | 119 | 151 | 1916.3715 | 68551.3537 | 21.3069 | 2247.5854 | 2899.4027 | 137102.7074 | 4495.1707 | 0 | 1 | 1
| CFCHS-610X10 | CFCHS-610 | Circular Hollow Tube For Construction - Cold Finishing - CFCHS NF EN 10219 610.0 x 10.0 | CFCHS-610X10 |  | 610 | 610 | 10 | 148 | 188 | 1916.3715 | 84846.5636 | 21.2441 | 2781.8545 | 3600.3333 | 169693.1272 | 5563.7091 | 0 | 1 | 1
| CFCHS-610X12 | CFCHS-610 | Circular Hollow Tube For Construction - Cold Finishing - CFCHS NF EN 10219 610.0 x 12.0 | CFCHS-610X12 |  | 610 | 610 | 12 | 177 | 225 | 1916.3715 | 100813.6944 | 21.1674 | 3305.367 | 4291.824 | 201627.3889 | 6610.7341 | 0 | 1 | 1
| CFCHS-610X12.5 | CFCHS-610 | Circular Hollow Tube For Construction - Cold Finishing - CFCHS NF EN 10219 610.0 x 12.5 | CFCHS-610X12.5 |  | 610 | 610 | 12.5 | 184 | 235 | 1916.3715 | 104754.735 | 21.1131 | 3434.5815 | 4463.2292 | 209509.47 | 6869.163 | 0 | 1 | 1
| CFCHS-610X16 | CFCHS-610 | Circular Hollow Tube For Construction - Cold Finishing - CFCHS NF EN 10219 610.0 x 16.0 | CFCHS-610X16 |  | 610 | 610 | 16 | 234 | 299 | 1916.3715 | 131781.4225 | 20.9938 | 4320.7024 | 5646.7413 | 263562.845 | 8641.4048 | 0 | 1 | 1
| CFCHS-610X20 | CFCHS-610 | Circular Hollow Tube For Construction - Cold Finishing - CFCHS NF EN 10219 610.0 x 20.0 | CFCHS-610X20 |  | 610 | 610 | 20 | 291 | 371 | 1916.3715 | 161489.6434 | 20.8634 | 5294.7424 | 6964.6667 | 322979.2867 | 10589.4848 | 0 | 1 | 1
| CFCHS-610X25 | CFCHS-610 | Circular Hollow Tube For Construction - Cold Finishing - CFCHS NF EN 10219 610.0 x 25.0 | CFCHS-610X25 |  | 610 | 610 | 25 | 361 | 459 | 1916.3715 | 196906.4372 | 20.7121 | 6455.9488 | 8560.8333 | 393812.8745 | 12911.8975 | 0 | 1 | 1
| CFCHS-610X30 | CFCHS-610 | Circular Hollow Tube For Construction - Cold Finishing - CFCHS NF EN 10219 610.0 x 30.0 | CFCHS-610X30 |  | 610 | 610 | 30 | 429 | 547 | 1916.3715 | 230475.8764 | 20.5267 | 7556.5861 | 10101 | 460951.7529 | 15113.1722 | 0 | 1 | 1
!
| CFCHS-711X6 | CFCHS-711 | Circular Hollow Tube For Construction - Cold Finishing - CFCHS NF EN 10219 711.0 x 6.0 | CFCHS-711X6 |  | 711 | 711 | 6 | 104 | 133 | 2233.6724 | 82567.6535 | 24.916 | 2322.5782 | 2982.222 | 165135.3069 | 4645.1563 | 0 | 1 | 1
| CFCHS-711X6.3 | CFCHS-711 | Circular Hollow Tube For Construction - Cold Finishing - CFCHS NF EN 10219 711.0 x 6.3 | CFCHS-711X6.3 |  | 711 | 711 | 6.3 | 109 | 139 | 2233.6724 | 86586.0561 | 24.9584 | 2435.6134 | 3128.6765 | 173172.1122 | 4871.2268 | 0 | 1 | 1
| CFCHS-711X8 | CFCHS-711 | Circular Hollow Tube For Construction - Cold Finishing - CFCHS NF EN 10219 711.0 x 8.0 | CFCHS-711X8 |  | 711 | 711 | 8 | 139 | 177 | 2233.6724 | 109162.1511 | 24.8342 | 3070.6653 | 3953.8427 | 218324.3022 | 6141.3306 | 0 | 1 | 1
| CFCHS-711X10 | CFCHS-711 | Circular Hollow Tube For Construction - Cold Finishing - CFCHS NF EN 10219 711.0 x 10.0 | CFCHS-711X10 |  | 711 | 711 | 10 | 173 | 220 | 2233.6724 | 135301.4059 | 24.7993 | 3805.9467 | 4914.3433 | 270602.8119 | 7611.8934 | 0 | 1 | 1
| CFCHS-711X12 | CFCHS-711 | Circular Hollow Tube For Construction - Cold Finishing - CFCHS NF EN 10219 711.0 x 12.0 | CFCHS-711X12 |  | 711 | 711 | 12 | 207 | 264 | 2233.6724 | 160990.643 | 24.6944 | 4528.5694 | 5863.788 | 321981.286 | 9057.1388 | 0 | 1 | 1
| CFCHS-711X12.5 | CFCHS-711 | Circular Hollow Tube For Construction - Cold Finishing - CFCHS NF EN 10219 711.0 x 12.5 | CFCHS-711X12.5 |  | 711 | 711 | 12.5 | 215 | 274 | 2233.6724 | 167343.2464 | 24.7132 | 4707.2643 | 6099.4292 | 334686.4929 | 9414.5286 | 0 | 1 | 1
| CFCHS-711X16 | CFCHS-711 | Circular Hollow Tube For Construction - Cold Finishing - CFCHS NF EN 10219 711.0 x 16.0 | CFCHS-711X16 |  | 711 | 711 | 16 | 274 | 349 | 2233.6724 | 211039.8135 | 24.5906 | 5936.4223 | 7729.7653 | 422079.6269 | 11872.8446 | 0 | 1 | 1
| CFCHS-711X20 | CFCHS-711 | Circular Hollow Tube For Construction - Cold Finishing - CFCHS NF EN 10219 711.0 x 20.0 | CFCHS-711X20 |  | 711 | 711 | 20 | 341 | 434 | 2233.6724 | 259350.8601 | 24.4455 | 7295.3828 | 9552.2867 | 518701.7201 | 14590.7657 | 0 | 1 | 1
| CFCHS-711X25 | CFCHS-711 | Circular Hollow Tube For Construction - Cold Finishing - CFCHS NF EN 10219 711.0 x 25.0 | CFCHS-711X25 |  | 711 | 711 | 25 | 423 | 539 | 2233.6724 | 317357.4126 | 24.265 | 8927.0721 | 11770.1083 | 634714.8251 | 17854.1442 | 0 | 1 | 1
| CFCHS-711X30 | CFCHS-711 | Circular Hollow Tube For Construction - Cold Finishing - CFCHS NF EN 10219 711.0 x 30.0 | CFCHS-711X30 |  | 711 | 711 | 30 | 504 | 642 | 2233.6724 | 372790.1898 | 24.0971 | 10486.3626 | 13921.83 | 745580.3795 | 20972.7252 | 0 | 1 | 1
!
| CFCHS-762X6 | CFCHS-762 | Circular Hollow Tube For Construction - Cold Finishing - CFCHS NF EN 10219 762.0 x 6.0 | CFCHS-762X6 |  | 762 | 762 | 6 | 112 | 143 | 2393.8936 | 101813.1507 | 26.683 | 2672.2612 | 3429.288 | 203626.3013 | 5344.5223 | 0 | 1 | 1
| CFCHS-762X6.3 | CFCHS-762 | Circular Hollow Tube For Construction - Cold Finishing - CFCHS NF EN 10219 762.0 x 6.3 | CFCHS-762X6.3 |  | 762 | 762 | 6.3 | 117 | 150 | 2393.8936 | 106777.2875 | 26.6805 | 2802.5535 | 3597.903 | 213554.575 | 5605.107 | 0 | 1 | 1
| CFCHS-762X8 | CFCHS-762 | Circular Hollow Tube For Construction - Cold Finishing - CFCHS NF EN 10219 762.0 x 8.0 | CFCHS-762X8 |  | 762 | 762 | 8 | 149 | 190 | 2393.8936 | 134683.005 | 26.6244 | 3534.987 | 4548.2987 | 269366.01 | 7069.974 | 0 | 1 | 1
| CFCHS-762X10 | CFCHS-762 | Circular Hollow Tube For Construction - Cold Finishing - CFCHS NF EN 10219 762.0 x 10.0 | CFCHS-762X10 |  | 762 | 762 | 10 | 185 | 236 | 2393.8936 | 167028.3529 | 26.6035 | 4383.9463 | 5655.3733 | 334056.7058 | 8767.8925 | 0 | 1 | 1
| CFCHS-762X12 | CFCHS-762 | Circular Hollow Tube For Construction - Cold Finishing - CFCHS NF EN 10219 762.0 x 12.0 | CFCHS-762X12 |  | 762 | 762 | 12 | 222 | 283 | 2393.8936 | 198854.8039 | 26.5079 | 5219.2862 | 6750.576 | 397709.6078 | 10438.5724 | 0 | 1 | 1
| CFCHS-762X12.5 | CFCHS-762 | Circular Hollow Tube For Construction - Cold Finishing - CFCHS NF EN 10219 762.0 x 12.5 | CFCHS-762X12.5 |  | 762 | 762 | 12.5 | 231 | 294 | 2393.8936 | 206730.9935 | 26.5173 | 5426.0103 | 7022.5292 | 413461.9871 | 10852.0207 | 0 | 1 | 1
| CFCHS-762X16 | CFCHS-762 | Circular Hollow Tube For Construction - Cold Finishing - CFCHS NF EN 10219 762.0 x 16.0 | CFCHS-762X16 |  | 762 | 762 | 16 | 294 | 375 | 2393.8936 | 260973.3031 | 26.3805 | 6849.693 | 8905.6213 | 521946.6062 | 13699.386 | 0 | 1 | 1
| CFCHS-762X20 | CFCHS-762 | Circular Hollow Tube For Construction - Cold Finishing - CFCHS NF EN 10219 762.0 x 20.0 | CFCHS-762X20 |  | 762 | 762 | 20 | 366 | 466 | 2393.8936 | 321082.7764 | 26.2492 | 8427.3695 | 11013.9467 | 642165.5527 | 16854.7389 | 0 | 1 | 1
| CFCHS-762X25 | CFCHS-762 | Circular Hollow Tube For Construction - Cold Finishing - CFCHS NF EN 10219 762.0 x 25.0 | CFCHS-762X25 |  | 762 | 762 | 25 | 454 | 579 | 2393.8936 | 393461.0927 | 26.0682 | 10327.0628 | 13584.4333 | 786922.1853 | 20654.1256 | 0 | 1 | 1
| CFCHS-762X30 | CFCHS-762 | Circular Hollow Tube For Construction - Cold Finishing - CFCHS NF EN 10219 762.0 x 30.0 | CFCHS-762X30 |  | 762 | 762 | 30 | 542 | 690 | 2393.8936 | 462853.1641 | 25.8998 | 12148.377 | 16083.72 | 925706.3283 | 24296.754 | 0 | 1 | 1
!
| CFCHS-813X8 | CFCHS-813 | Circular Hollow Tube For Construction - Cold Finishing - CFCHS NF EN 10219 813.0 x 8.0 | CFCHS-813X8 |  | 813 | 813 | 8 | 159 | 202 | 2554.1148 | 163900.5471 | 28.4849 | 4031.9938 | 5184.3707 | 327801.0942 | 8063.9876 | 0 | 1 | 1
| CFCHS-813X10 | CFCHS-813 | Circular Hollow Tube For Construction - Cold Finishing - CFCHS NF EN 10219 813.0 x 10.0 | CFCHS-813X10 |  | 813 | 813 | 10 | 198 | 252 | 2554.1148 | 203363.9032 | 28.4077 | 5002.802 | 6448.4233 | 406727.8064 | 10005.6041 | 0 | 1 | 1
| CFCHS-813X12 | CFCHS-813 | Circular Hollow Tube For Construction - Cold Finishing - CFCHS NF EN 10219 813.0 x 12.0 | CFCHS-813X12 |  | 813 | 813 | 12 | 237 | 302 | 2554.1148 | 242234.5805 | 28.3214 | 5959.0303 | 7699.788 | 484469.161 | 11918.0605 | 0 | 1 | 1
| CFCHS-813X12.5 | CFCHS-813 | Circular Hollow Tube For Construction - Cold Finishing - CFCHS NF EN 10219 813.0 x 12.5 | CFCHS-813X12.5 |  | 813 | 813 | 12.5 | 247 | 314 | 2554.1148 | 251860.3434 | 28.3214 | 6195.8264 | 8010.6542 | 503720.6867 | 12391.6528 | 0 | 1 | 1
| CFCHS-813X16 | CFCHS-813 | Circular Hollow Tube For Construction - Cold Finishing - CFCHS NF EN 10219 813.0 x 16.0 | CFCHS-813X16 |  | 813 | 813 | 16 | 314 | 401 | 2554.1148 | 318221.7248 | 28.1704 | 7828.3327 | 10164.7093 | 636443.4496 | 15656.6654 | 0 | 1 | 1
| CFCHS-813X20 | CFCHS-813 | Circular Hollow Tube For Construction - Cold Finishing - CFCHS NF EN 10219 813.0 x 20.0 | CFCHS-813X20 |  | 813 | 813 | 20 | 391 | 498 | 2554.1148 | 391909.3301 | 28.0529 | 9641.0659 | 12579.6467 | 783818.6601 | 19282.1319 | 0 | 1 | 1
| CFCHS-813X25 | CFCHS-813 | Circular Hollow Tube For Construction - Cold Finishing - CFCHS NF EN 10219 813.0 x 25.0 | CFCHS-813X25 |  | 813 | 813 | 25 | 486 | 619 | 2554.1148 | 480856.4638 | 27.8716 | 11829.1873 | 15528.8083 | 961712.9275 | 23658.3746 | 0 | 1 | 1
| CFCHS-813X30 | CFCHS-813 | Circular Hollow Tube For Construction - Cold Finishing - CFCHS NF EN 10219 813.0 x 30.0 | CFCHS-813X30 |  | 813 | 813 | 30 | 579 | 738 | 2554.1148 | 566374.2408 | 27.7028 | 13932.9457 | 18401.67 | 1132748.4816 | 27865.8913 | 0 | 1 | 1
!
| CFCHS-914X8 | CFCHS-914 | Circular Hollow Tube For Construction - Cold Finishing - CFCHS NF EN 10219 914.0 x 8.0 | CFCHS-914X8 |  | 914 | 914 | 8 | 179 | 228 | 2871.4157 | 233651.3669 | 32.0123 | 5112.7214 | 6566.8587 | 467302.7338 | 10225.4428 | 0 | 1 | 1
| CFCHS-914X10 | CFCHS-914 | Circular Hollow Tube For Construction - Cold Finishing - CFCHS NF EN 10219 914.0 x 10.0 | CFCHS-914X10 |  | 914 | 914 | 10 | 223 | 284 | 2871.4157 | 290147.1554 | 31.9632 | 6348.9531 | 8172.4933 | 580294.3107 | 12697.9061 | 0 | 1 | 1
| CFCHS-914X12 | CFCHS-914 | Circular Hollow Tube For Construction - Cold Finishing - CFCHS NF EN 10219 914.0 x 12.0 | CFCHS-914X12 |  | 914 | 914 | 12 | 267 | 430 | 2871.4157 | 345889.6791 | 28.3619 | 7568.702 | 9763.824 | 691779.3583 | 15137.4039 | 0 | 1 | 1
| CFCHS-914X12.5 | CFCHS-914 | Circular Hollow Tube For Construction - Cold Finishing - CFCHS NF EN 10219 914.0 x 12.5 | CFCHS-914X12.5 |  | 914 | 914 | 12.5 | 278 | 354 | 2871.4157 | 359708.4013 | 31.8767 | 7871.081 | 10159.4292 | 719416.8026 | 15742.162 | 0 | 1 | 1
| CFCHS-914X16 | CFCHS-914 | Circular Hollow Tube For Construction - Cold Finishing - CFCHS NF EN 10219 914.0 x 16.0 | CFCHS-914X16 |  | 914 | 914 | 16 | 354 | 451 | 2871.4157 | 455141.8045 | 31.7677 | 9959.3393 | 12903.8293 | 910283.6091 | 19918.6785 | 0 | 1 | 1
| CFCHS-914X20 | CFCHS-914 | Circular Hollow Tube For Construction - Cold Finishing - CFCHS NF EN 10219 914.0 x 20.0 | CFCHS-914X20 |  | 914 | 914 | 20 | 441 | 562 | 2871.4157 | 561461.1853 | 31.6076 | 12285.8027 | 15987.3867 | 1122922.3707 | 24571.6055 | 0 | 1 | 1
| CFCHS-914X25 | CFCHS-914 | Circular Hollow Tube For Construction - Cold Finishing - CFCHS NF EN 10219 914.0 x 25.0 | CFCHS-914X25 |  | 914 | 914 | 25 | 548 | 698 | 2871.4157 | 690316.8741 | 31.4483 | 15105.4021 | 19763.2333 | 1380633.7482 | 30210.8041 | 0 | 1 | 1
| CFCHS-914X30 | CFCHS-914 | Circular Hollow Tube For Construction - Cold Finishing - CFCHS NF EN 10219 914.0 x 30.0 | CFCHS-914X30 |  | 914 | 914 | 30 | 654 | 833 | 2871.4157 | 814775.2403 | 31.2749 | 17828.7799 | 23452.68 | 1629550.4806 | 35657.5597 | 0 | 1 | 1
!
| CFCHS-1016X8 | CFCHS-1016 | Circular Hollow Tube For Construction - Cold Finishing - CFCHS NF EN 10219 1016.0 x 8.0 | CFCHS-1016X8 |  | 1016 | 1016 | 8 | 199 | 253 | 3191.8581 | 321779.8342 | 35.6631 | 6334.2487 | 8128.6827 | 643559.6684 | 12668.4974 | 0 | 1 | 1
| CFCHS-1016X10 | CFCHS-1016 | Circular Hollow Tube For Construction - Cold Finishing - CFCHS NF EN 10219 1016.0 x 10.0 | CFCHS-1016X10 |  | 1016 | 1016 | 10 | 248 | 316 | 3191.8581 | 399849.667 | 35.5717 | 7871.0564 | 10120.6933 | 799699.334 | 15742.1129 | 0 | 1 | 1
| CFCHS-1016X12 | CFCHS-1016 | Circular Hollow Tube For Construction - Cold Finishing - CFCHS NF EN 10219 1016.0 x 12.0 | CFCHS-1016X12 |  | 1016 | 1016 | 12 | 297 | 378 | 3191.8581 | 476984.5443 | 35.5227 | 9389.4595 | 12096.768 | 953969.0886 | 18778.9191 | 0 | 1 | 1
| CFCHS-1016X12.5 | CFCHS-1016 | Circular Hollow Tube For Construction - Cold Finishing - CFCHS NF EN 10219 1016.0 x 12.5 | CFCHS-1016X12.5 |  | 1016 | 1016 | 12.5 | 309 | 394 | 3191.8581 | 496123.0557 | 35.4851 | 9766.2019 | 12588.3042 | 992246.1114 | 19532.4038 | 0 | 1 | 1
| CFCHS-1016X16 | CFCHS-1016 | Circular Hollow Tube For Construction - Cold Finishing - CFCHS NF EN 10219 1016.0 x 16.0 | CFCHS-1016X16 |  | 1016 | 1016 | 16 | 395 | 503 | 3191.8581 | 628479.3803 | 35.3477 | 12371.6413 | 16001.3653 | 1256958.7605 | 24743.2827 | 0 | 1 | 1
| CFCHS-1016X20 | CFCHS-1016 | Circular Hollow Tube For Construction - Cold Finishing - CFCHS NF EN 10219 1016.0 x 20.0 | CFCHS-1016X20 |  | 1016 | 1016 | 20 | 491 | 626 | 3191.8581 | 776323.9369 | 35.2155 | 15281.9673 | 19842.9867 | 1552647.8738 | 30563.9345 | 0 | 1 | 1
| CFCHS-1016X25 | CFCHS-1016 | Circular Hollow Tube For Construction - Cold Finishing - CFCHS NF EN 10219 1016.0 x 25.0 | CFCHS-1016X25 |  | 1016 | 1016 | 25 | 611 | 778 | 3191.8581 | 956086.4352 | 35.0557 | 18820.5991 | 24557.2333 | 1912172.8704 | 37641.1982 | 0 | 1 | 1
| CFCHS-1016X30 | CFCHS-1016 | Circular Hollow Tube For Construction - Cold Finishing - CFCHS NF EN 10219 1016.0 x 30.0 | CFCHS-1016X30 |  | 1016 | 1016 | 30 | 729 | 929 | 3191.8581 | 1130352.0928 | 34.8818 | 22251.0254 | 29174.88 | 2260704.1856 | 44502.0509 | 0 | 1 | 1
!
| CFCHS-1067X10 | CFCHS-1067 | Circular Hollow Tube For Construction - Cold Finishing - CFCHS NF EN 10219 1067.0 x 10.0 | CFCHS-1067X10 |  | 1067 | 1067 | 10 | 261 | 332 | 3352.0794 | 463792.496 | 37.376 | 8693.3926 | 11172.8233 | 927584.9921 | 17386.7852 | 0 | 1 | 1
| CFCHS-1067X12 | CFCHS-1067 | Circular Hollow Tube For Construction - Cold Finishing - CFCHS NF EN 10219 1067.0 x 12.0 | CFCHS-1067X12 |  | 1067 | 1067 | 12 | 312 | 398 | 3352.0794 | 553419.8022 | 37.2894 | 10373.3796 | 13356.876 | 1106839.6044 | 20746.7592 | 0 | 1 | 1
| CFCHS-1067X12.5 | CFCHS-1067 | Circular Hollow Tube For Construction - Cold Finishing - CFCHS NF EN 10219 1067.0 x 12.5 | CFCHS-1067X12.5 |  | 1067 | 1067 | 12.5 | 325 | 414 | 3352.0794 | 575666.1222 | 37.2894 | 10790.3678 | 13900.2792 | 1151332.2445 | 21580.7356 | 0 | 1 | 1
| CFCHS-1067X16 | CFCHS-1067 | Circular Hollow Tube For Construction - Cold Finishing - CFCHS NF EN 10219 1067.0 x 16.0 | CFCHS-1067X16 |  | 1067 | 1067 | 16 | 415 | 528 | 3352.0794 | 729606.4354 | 37.173 | 13675.847 | 17674.9813 | 1459212.8707 | 27351.6939 | 0 | 1 | 1
| CFCHS-1067X20 | CFCHS-1067 | Circular Hollow Tube For Construction - Cold Finishing - CFCHS NF EN 10219 1067.0 x 20.0 | CFCHS-1067X20 |  | 1067 | 1067 | 20 | 516 | 658 | 3352.0794 | 901754.6052 | 37.0196 | 16902.6168 | 21926.8467 | 1803509.2104 | 33805.2336 | 0 | 1 | 1
| CFCHS-1067X25 | CFCHS-1067 | Circular Hollow Tube For Construction - Cold Finishing - CFCHS NF EN 10219 1067.0 x 25.0 | CFCHS-1067X25 |  | 1067 | 1067 | 25 | 642 | 818 | 3352.0794 | 1111355.4227 | 36.8595 | 20831.4044 | 27149.3083 | 2222710.8455 | 41662.8087 | 0 | 1 | 1
| CFCHS-1067X30 | CFCHS-1067 | Circular Hollow Tube For Construction - Cold Finishing - CFCHS NF EN 10219 1067.0 x 30.0 | CFCHS-1067X30 |  | 1067 | 1067 | 30 | 767 | 977 | 3352.0794 | 1314863.677 | 36.6854 | 24645.9921 | 32270.07 | 2629727.354 | 49291.9841 | 0 | 1 | 1
!
| CFCHS-1168X10 | CFCHS-1168 | Circular Hollow Tube For Construction - Cold Finishing - CFCHS NF EN 10219 1168.0 x 10.0 | CFCHS-1168X10 |  | 1168 | 1168 | 10 | 286 | 364 | 3669.3802 | 609842.8683 | 40.9316 | 10442.5149 | 13409.9733 | 1219685.7366 | 20885.0297 | 0 | 1 | 1
| CFCHS-1168X12 | CFCHS-1168 | Circular Hollow Tube For Construction - Cold Finishing - CFCHS NF EN 10219 1168.0 x 12.0 | CFCHS-1168X12 |  | 1168 | 1168 | 12 | 342 | 436 | 3669.3802 | 728050.375 | 40.8637 | 12466.616 | 16036.608 | 1456100.75 | 24933.232 | 0 | 1 | 1
| CFCHS-1168X12.5 | CFCHS-1168 | Circular Hollow Tube For Construction - Cold Finishing - CFCHS NF EN 10219 1168.0 x 12.5 | CFCHS-1168X12.5 |  | 1168 | 1168 | 12.5 | 356 | 454 | 3669.3802 | 757409.1871 | 40.8449 | 12969.3354 | 16690.4042 | 1514818.3743 | 25938.6708 | 0 | 1 | 1
| CFCHS-1168X16 | CFCHS-1168 | Circular Hollow Tube For Construction - Cold Finishing - CFCHS NF EN 10219 1168.0 x 16.0 | CFCHS-1168X16 |  | 1168 | 1168 | 16 | 455 | 579 | 3669.3802 | 960773.6274 | 40.7353 | 16451.6032 | 21235.0293 | 1921547.2549 | 32903.2064 | 0 | 1 | 1
| CFCHS-1168X20 | CFCHS-1168 | Circular Hollow Tube For Construction - Cold Finishing - CFCHS NF EN 10219 1168.0 x 20.0 | CFCHS-1168X20 |  | 1168 | 1168 | 20 | 566 | 721 | 3669.3802 | 1188631.7844 | 40.6028 | 20353.284 | 26360.7467 | 2377263.5688 | 40706.568 | 0 | 1 | 1
| CFCHS-1168X25 | CFCHS-1168 | Circular Hollow Tube For Construction - Cold Finishing - CFCHS NF EN 10219 1168.0 x 25.0 | CFCHS-1168X25 |  | 1168 | 1168 | 25 | 705 | 898 | 3669.3802 | 1466716.9153 | 40.4143 | 25115.0157 | 32666.4333 | 2933433.8306 | 50230.0313 | 0 | 1 | 1
!
| CFCHS-1219X10 | CFCHS-1219 | Circular Hollow Tube For Construction - Cold Finishing - CFCHS NF EN 10219 1219.0 x 10.0 | CFCHS-1219X10 |  | 1219 | 1219 | 10 | 298 | 380 | 3829.6014 | 694014.4281 | 42.7359 | 11386.619 | 14617.1433 | 1388028.8562 | 22773.238 | 1 | 1 | 1
| CFCHS-1219X12 | CFCHS-1219 | Circular Hollow Tube For Construction - Cold Finishing - CFCHS NF EN 10219 1219.0 x 12.0 | CFCHS-1219X12 |  | 1219 | 1219 | 12 | 357 | 455 | 3829.6014 | 828716.2734 | 42.6773 | 13596.6575 | 17482.764 | 1657432.5467 | 27193.315 | 1 | 1 | 1
| CFCHS-1219X12.5 | CFCHS-1219 | Circular Hollow Tube For Construction - Cold Finishing - CFCHS NF EN 10219 1219.0 x 12.5 | CFCHS-1219X12.5 |  | 1219 | 1219 | 12.5 | 372 | 474 | 3829.6014 | 862181.0883 | 42.6491 | 14145.711 | 18196.1792 | 1724362.1767 | 28291.4221 | 1 | 1 | 1
| CFCHS-1219X16 | CFCHS-1219 | Circular Hollow Tube For Construction - Cold Finishing - CFCHS NF EN 10219 1219.0 x 16.0 | CFCHS-1219X16 |  | 1219 | 1219 | 16 | 475 | 605 | 3829.6014 | 1094091.3057 | 42.5255 | 17950.6367 | 23156.7093 | 2188182.6115 | 35901.2734 | 1 | 1 | 1
| CFCHS-1219X20 | CFCHS-1219 | Circular Hollow Tube For Construction - Cold Finishing - CFCHS NF EN 10219 1219.0 x 20.0 | CFCHS-1219X20 |  | 1219 | 1219 | 20 | 591 | 753 | 3829.6014 | 1354154.6099 | 42.4069 | 22217.4669 | 28754.6867 | 2708309.2198 | 44434.9339 | 1 | 1 | 1
| CFCHS-1219X25 | CFCHS-1219 | Circular Hollow Tube For Construction - Cold Finishing - CFCHS NF EN 10219 1219.0 x 25.0 | CFCHS-1219X25 |  | 1219 | 1219 | 25 | 736 | 938 | 3829.6014 | 1671872.7841 | 42.2182 | 27430.2344 | 35646.1083 | 3343745.5682 | 54860.4687 | 1 | 1 | 1
End

## HSSR
!Back to Index | Source | Caractéristiques Géométriques et Statiques OTUA Edition 2002 p. 74
!
!
Definition | PartClassType | SymbolDefinition | SymbolIcon | ReferenceStandard
| CrossSectionClass | StructGenericSymbol.GenericSymbol¦CrossSections\HSSR.sym | CrossSections\HSSR.bmp | EURO-OTUA-2002
! | Cross section Naming |  |  |  | Grouping | Dimensions |  |  | Weight | Area | Perimeter | Sections Properties ( Statics)
!
! OTUA 2002 | Char | Char | Char | Char | Char | b | b | t | M | A | Perimeter | I | i | Wel.y | Wpl.y | Iz | iz | Wel.z | Wpl.z | It | Ct * 10^-3
[6 empty] | mm | mm | mm | kg/m | cm^2 | mm | cm^4 | cm | cm^3 | cm^3 | cm^4 | cm | cm^3 | cm^3 | cm^4 | cm^6
Head | SectionName | ShortName | Description | EDIName | GroupId | Depth | Width | tnom | UnitWeight | Area | Perimeter | Ixx | Rxx | Sxx | Zxx | Iyy | Ryy | Syy | Zyy | J | Cw | IsHollow | IsSymmetricAboutX | IsSymmetricAboutY
Start
! | Square Hollow Tube For Construction - Hot Finishing
| HFRHS-20x20X2 | HFRHS-20 | Square Hollow Tube For Construction - Hot Finishing - HFRHS NF EN 10210 20 x 20 x 2.0 | HFRHS-20x20X2 |  | 20 | 20 | 2 | 1.1 | 1.4 | 80 | 0.736 | 0.726 | 0.736 | 0.928 |  |  |  |  | 1.22 | 1.07 | 1 | 1 | 1
| HFRHS-20x20X2.5 | HFRHS-20 | Square Hollow Tube For Construction - Hot Finishing - HFRHS NF EN 10210 20 x 20 x 2.5 | HFRHS-20x20X2.5 |  | 20 | 20 | 2.5 | 1.32 | 1.68 | 80 | 0.829 | 0.702 | 0.829 | 1.08 |  |  |  |  | 1.41 | 1.2 | 1 | 1 | 1
!
| HFRHS-25x25X2 | HFRHS-25 | Square Hollow Tube For Construction - Hot Finishing - HFRHS NF EN 10210 25 x 25 x 2.0 | HFRHS-25x25X2 |  | 25 | 25 | 2 | 1.41 | 1.8 | 100 | 1.56 | 0.931 | 1.25 | 1.53 |  |  |  |  | 2.52 | 1.81 | 1 | 1 | 1
| HFRHS-25x25X2.5 | HFRHS-25 | Square Hollow Tube For Construction - Hot Finishing - HFRHS NF EN 10210 25 x 25 x 2.5 | HFRHS-25x25X2.5 |  | 25 | 25 | 2.5 | 1.71 | 2.18 | 100 | 1.8 | 0.907 | 1.44 | 1.81 |  |  |  |  | 2.97 | 2.08 | 1 | 1 | 1
| HFRHS-25x25X3 | HFRHS-25 | Square Hollow Tube For Construction - Hot Finishing - HFRHS NF EN 10210 25 x 25 x 3 | HFRHS-25x25X3 |  | 25 | 25 | 3 | 2 | 2.54 | 100 | 1.99 | 0.883 | 1.59 | 2.05 |  |  |  |  | 3.35 | 2.3 | 1 | 1 | 1
! | [10 empty] | 0
| HFRHS-30x30X2 | HFRHS-30 | Square Hollow Tube For Construction - Hot Finishing - HFRHS NF EN 10210 30 x 30 x 2.0 | HFRHS-30x30X2 |  | 30 | 30 | 2 | 1.72 | 2.2 | 120 | 2.83 | 1.14 | 1.89 | 2.29 |  |  |  |  | 4.53 | 2.75 | 1 | 1 | 1
| HFRHS-30x30X2.5 | HFRHS-30 | Square Hollow Tube For Construction - Hot Finishing - HFRHS NF EN 10210 30 x 30 x 2.5 | HFRHS-30x30X2.5 |  | 30 | 30 | 2.5 | 2.11 | 2.68 | 120 | 3.32 | 1.11 | 2.21 | 2.73 |  |  |  |  | 5.4 | 3.22 | 1 | 1 | 1
| HFRHS-30x30X3 | HFRHS-30 | Square Hollow Tube For Construction - Hot Finishing - HFRHS NF EN 10210 30 x 30 x 3 | HFRHS-30x30X3 |  | 30 | 30 | 3 | 2.47 | 3.14 | 120 | 3.73 | 1.09 | 2.48 | 3.13 |  |  |  |  | 6.16 | 3.6 | 1 | 1 | 1
!
| HFRHS-40x40X2.5 | HFRHS-40 | Square Hollow Tube For Construction - Hot Finishing - HFRHS NF EN 10210 40 x 40 x 2.5 | HFRHS-40x40X2.5 |  | 40 | 40 | 2.5 | 2.89 | 3.68 | 160 | 8.53 | 1.52 | 4.26 | 5.14 |  |  |  |  | 13.6 | 6.22 | 1 | 1 | 1
| HFRHS-40x40X3 | HFRHS-40 | Square Hollow Tube For Construction - Hot Finishing - HFRHS NF EN 10210 40 x 40 x 3 | HFRHS-40x40X3 |  | 40 | 40 | 3 | 3.41 | 4.34 | 160 | 9.75 | 1.5 | 4.88 | 5.96 |  |  |  |  | 15.7 | 7.1 | 1 | 1 | 1
| HFRHS-40x40X4 | HFRHS-40 | Square Hollow Tube For Construction - Hot Finishing - HFRHS NF EN 10210 40 x 40 x 4 | HFRHS-40x40X4 |  | 40 | 40 | 4 | 4.39 | 5.59 | 160 | 11.8 | 1.45 | 5.89 | 7.43 |  |  |  |  | 19.5 | 8.54 | 1 | 1 | 1
| HFRHS-40x40X5 | HFRHS-40 | Square Hollow Tube For Construction - Hot Finishing - HFRHS NF EN 10210 40 x 40 x 5 | HFRHS-40x40X5 |  | 40 | 40 | 5 | 5.28 | 6.73 | 160 | 13.3 | 1.4 | 6.63 | 8.64 |  |  |  |  | 22.5 | 9.6 | 1 | 1 | 1
!
| HFRHS-50x50X2.5 | HFRHS-50 | Square Hollow Tube For Construction - Hot Finishing - HFRHS NF EN 10210 50 x 50 x 2.5 | HFRHS-50x50X2.5 |  | 50 | 50 | 2.5 | 3.68 | 4.68 | 200 | 17.4 | 1.93 | 6.98 | 8.29 |  |  |  |  | 27.5 | 10.2 | 1 | 1 | 1
| HFRHS-50x50X3 | HFRHS-50 | Square Hollow Tube For Construction - Hot Finishing - HFRHS NF EN 10210 50 x 50 x 3 | HFRHS-50x50X3 |  | 50 | 50 | 3 | 4.35 | 5.54 | 200 | 20.2 | 1.91 | 8.07 | 9.7 |  |  |  |  | 32.1 | 11.8 | 1 | 1 | 1
| HFRHS-50x50X4 | HFRHS-50 | Square Hollow Tube For Construction - Hot Finishing - HFRHS NF EN 10210 50 x 50 x 4 | HFRHS-50x50X4 |  | 50 | 50 | 4 | 5.64 | 7.19 | 200 | 24.9 | 1.86 | 9.96 | 12.3 |  |  |  |  | 40.4 | 14.5 | 1 | 1 | 1
| HFRHS-50x50X5 | HFRHS-50 | Square Hollow Tube For Construction - Hot Finishing - HFRHS NF EN 10210 50 x 50 x 5 | HFRHS-50x50X5 |  | 50 | 50 | 5 | 6.85 | 8.73 | 200 | 28.8 | 1.81 | 11.5 | 14.5 |  |  |  |  | 47.6 | 16.7 | 1 | 1 | 1
| HFRHS-50x50X6 | HFRHS-50 | Square Hollow Tube For Construction - Hot Finishing - HFRHS NF EN 10210 50 x 50 x 6 | HFRHS-50x50X6 |  | 50 | 50 | 6 | 7.99 | 10.2 | 200 | 31.8 | 1.77 | 12.7 | 16.4 |  |  |  |  | 53.6 | 18.4 | 1 | 1 | 1
| HFRHS-50x50X6.3 | HFRHS-50 | Square Hollow Tube For Construction - Hot Finishing - HFRHS NF EN 10210 50 x 50 x 6.3 | HFRHS-50x50X6.3 |  | 50 | 50 | 6.3 | 8.31 | 10.6 | 200 | 32.5 | 1.75 | 13 | 17 |  |  |  |  | 55.2 | 18.8 | 1 | 1 | 1
!
| HFRHS-60x60X2.5 | HFRHS-60 | Square Hollow Tube For Construction - Hot Finishing - HFRHS NF EN 10210 60 x 60 x 2.5 | HFRHS-60x60X2.5 |  | 60 | 60 | 2.5 | 4.46 | 5.68 | 240 | 31.1 | 2.34 | 10.4 | 12.2 |  |  |  |  | 48.5 | 15.2 | 1 | 1 | 1
| HFRHS-60x60X3 | HFRHS-60 | Square Hollow Tube For Construction - Hot Finishing - HFRHS NF EN 10210 60 x 60 x 3 | HFRHS-60x60X3 |  | 60 | 60 | 3 | 5.29 | 6.74 | 240 | 36.2 | 2.32 | 12.1 | 14.3 |  |  |  |  | 56.9 | 17.7 | 1 | 1 | 1
| HFRHS-60x60X4 | HFRHS-60 | Square Hollow Tube For Construction - Hot Finishing - HFRHS NF EN 10210 60 x 60 x 4 | HFRHS-60x60X4 |  | 60 | 60 | 4 | 6.9 | 8.79 | 240 | 45.3 | 2.27 | 15.1 | 18.3 |  |  |  |  | 72.5 | 22 | 1 | 1 | 1
| HFRHS-60x60X5 | HFRHS-60 | Square Hollow Tube For Construction - Hot Finishing - HFRHS NF EN 10210 60 x 60 x 5 | HFRHS-60x60X5 |  | 60 | 60 | 5 | 8.42 | 10.7 | 240 | 53.1 | 2.22 | 17.7 | 21.9 |  |  |  |  | 86.4 | 25.7 | 1 | 1 | 1
| HFRHS-60x60X6 | HFRHS-60 | Square Hollow Tube For Construction - Hot Finishing - HFRHS NF EN 10210 60 x 60 x 6 | HFRHS-60x60X6 |  | 60 | 60 | 6 | 9.87 | 12.6 | 240 | 59.6 | 2.18 | 19.9 | 25.1 |  |  |  |  | 98.6 | 28.8 | 1 | 1 | 1
| HFRHS-60x60X6.3 | HFRHS-60 | Square Hollow Tube For Construction - Hot Finishing - HFRHS NF EN 10210 60 x 60 x 6.3 | HFRHS-60x60X6.3 |  | 60 | 60 | 6.3 | 10.3 | 13.1 | 240 | 61.3 | 2.16 | 20.4 | 25.9 |  |  |  |  | 102 | 29.6 | 1 | 1 | 1
| HFRHS-60x60X8 | HFRHS-60 | Square Hollow Tube For Construction - Hot Finishing - HFRHS NF EN 10210 60 x 60 x 8 | HFRHS-60x60X8 |  | 60 | 60 | 8 | 12.5 | 16 | 240 | 69.1 | 2.08 | 23 | 30.3 |  |  |  |  | 118 | 33.4 | 1 | 1 | 1
!
| HFRHS-70x70X3 | HFRHS-70 | Square Hollow Tube For Construction - Hot Finishing - HFRHS NF EN 10210 70 x 70 x 3 | HFRHS-70x70X3 |  | 70 | 70 | 3 | 6.24 | 7.94 | 280 | 59 | 2.72 | 16.9 | 19.9 |  |  |  |  | 92.2 | 24.8 | 1 | 1 | 1
| HFRHS-70x70X4 | HFRHS-70 | Square Hollow Tube For Construction - Hot Finishing - HFRHS NF EN 10210 70 x 70 x 4 | HFRHS-70x70X4 |  | 70 | 70 | 4 | 8.15 | 10.4 | 280 | 74.6 | 2.68 | 21.3 | 25.5 |  |  |  |  | 118 | 31.2 | 1 | 1 | 1
| HFRHS-70x70X5 | HFRHS-70 | Square Hollow Tube For Construction - Hot Finishing - HFRHS NF EN 10210 70 x 70 x 5 | HFRHS-70x70X5 |  | 70 | 70 | 5 | 9.99 | 12.7 | 280 | 88.3 | 2.63 | 25.2 | 30.7 |  |  |  |  | 142 | 36.8 | 1 | 1 | 1
| HFRHS-70x70X6 | HFRHS-70 | Square Hollow Tube For Construction - Hot Finishing - HFRHS NF EN 10210 70 x 70 x 6 | HFRHS-70x70X6 |  | 70 | 70 | 6 | 11.8 | 15 | 280 | 100 | 2.59 | 28.6 | 35.5 |  |  |  |  | 163 | 41.6 | 1 | 1 | 1
| HFRHS-70x70X6.3 | HFRHS-70 | Square Hollow Tube For Construction - Hot Finishing - HFRHS NF EN 10210 70 x 70 x 6.3 | HFRHS-70x70X6.3 |  | 70 | 70 | 6.3 | 12.3 | 15.6 | 280 | 103 | 2.57 | 29.6 | 36.8 |  |  |  |  | 169 | 42.9 | 1 | 1 | 1
| HFRHS-70x70X8 | HFRHS-70 | Square Hollow Tube For Construction - Hot Finishing - HFRHS NF EN 10210 70 x 70 x 8 | HFRHS-70x70X8 |  | 70 | 70 | 8 | 15 | 19.2 | 280 | 119 | 2.49 | 34 | 43.7 |  |  |  |  | 200 | 49.2 | 1 | 1 | 1
!
| HFRHS-80x80X3 | HFRHS-80 | Square Hollow Tube For Construction - Hot Finishing - HFRHS NF EN 10210 80 x 80 x 3 | HFRHS-80x80X3 |  | 80 | 80 | 3 | 7.18 | 9.14 | 320 | 89.8 | 3.13 | 22.4 | 26.3 |  |  |  |  | 140 | 33 | 1 | 1 | 1
| HFRHS-80x80X4 | HFRHS-80 | Square Hollow Tube For Construction - Hot Finishing - HFRHS NF EN 10210 80 x 80 x 4 | HFRHS-80x80X4 |  | 80 | 80 | 4 | 9.41 | 12 | 320 | 114 | 3.09 | 28.6 | 34 |  |  |  |  | 180 | 41.9 | 1 | 1 | 1
| HFRHS-80x80X5 | HFRHS-80 | Square Hollow Tube For Construction - Hot Finishing - HFRHS NF EN 10210 80 x 80 x 5 | HFRHS-80x80X5 |  | 80 | 80 | 5 | 11.6 | 14.7 | 320 | 136 | 3.04 | 34.1 | 41.1 |  |  |  |  | 217 | 49.8 | 1 | 1 | 1
| HFRHS-80x80X6 | HFRHS-80 | Square Hollow Tube For Construction - Hot Finishing - HFRHS NF EN 10210 80 x 80 x 6 | HFRHS-80x80X6 |  | 80 | 80 | 6 | 13.6 | 17.4 | 320 | 156 | 3 | 39 | 47.7 |  |  |  |  | 252 | 56.8 | 1 | 1 | 1
| HFRHS-80x80X6.3 | HFRHS-80 | Square Hollow Tube For Construction - Hot Finishing - HFRHS NF EN 10210 80 x 80 x 6.3 | HFRHS-80x80X6.3 |  | 80 | 80 | 6.3 | 14.2 | 18.1 | 320 | 161 | 2.98 | 40.4 | 49.6 |  |  |  |  | 262 | 58.7 | 1 | 1 | 1
| HFRHS-80x80X8 | HFRHS-80 | Square Hollow Tube For Construction - Hot Finishing - HFRHS NF EN 10210 80 x 80 x 8 | HFRHS-80x80X8 |  | 80 | 80 | 8 | 17.5 | 22.4 | 320 | 188 | 2.9 | 47.1 | 59.4 |  |  |  |  | 312 | 68.3 | 1 | 1 | 1
!
| HFRHS-90x90X4 | HFRHS-90 | Square Hollow Tube For Construction - Hot Finishing - HFRHS NF EN 10210 90 x 90 x 4 | HFRHS-90x90X4 |  | 90 | 90 | 4 | 10.7 | 13.6 | 360 | 166 | 3.5 | 36.9 | 43.6 |  |  |  |  | 260 | 54.2 | 1 | 1 | 1
| HFRHS-90x90X5 | HFRHS-90 | Square Hollow Tube For Construction - Hot Finishing - HFRHS NF EN 10210 90 x 90 x 5 | HFRHS-90x90X5 |  | 90 | 90 | 5 | 13.1 | 16.7 | 360 | 199 | 3.45 | 44.3 | 53 |  |  |  |  | 316 | 64.8 | 1 | 1 | 1
| HFRHS-90x90X6 | HFRHS-90 | Square Hollow Tube For Construction - Hot Finishing - HFRHS NF EN 10210 90 x 90 x 6 | HFRHS-90x90X6 |  | 90 | 90 | 6 | 15.5 | 19.8 | 360 | 229 | 3.41 | 51 | 61.7 |  |  |  |  | 367 | 74.3 | 1 | 1 | 1
| HFRHS-90x90X6.3 | HFRHS-90 | Square Hollow Tube For Construction - Hot Finishing - HFRHS NF EN 10210 90 x 90 x 6.3 | HFRHS-90x90X6.3 |  | 90 | 90 | 6.3 | 16.2 | 20.7 | 360 | 238 | 3.39 | 52.8 | 64.3 |  |  |  |  | 382 | 77 | 1 | 1 | 1
| HFRHS-90x90X8 | HFRHS-90 | Square Hollow Tube For Construction - Hot Finishing - HFRHS NF EN 10210 90 x 90 x 8 | HFRHS-90x90X8 |  | 90 | 90 | 8 | 20.1 | 25.6 | 360 | 281 | 3.31 | 62.3 | 77.5 |  |  |  |  | 459 | 90.5 | 1 | 1 | 1
! |  | HFRHS
| HFRHS-100x100X4 | HFRHS-100 | Square Hollow Tube For Construction - Hot Finishing - HFRHS NF EN 10210 100 x 100 x 4 | HFRHS-100x100X4 |  | 100 | 100 | 4 | 11.9 | 15.2 | 400 | 232 | 3.91 | 46.3 | 54.4 |  |  |  |  | 361 | 68.2 | 1 | 1 | 1
| HFRHS-100x100X5 | HFRHS-100 | Square Hollow Tube For Construction - Hot Finishing - HFRHS NF EN 10210 100 x 100 x 5 | HFRHS-100x100X5 |  | 100 | 100 | 5 | 14.7 | 18.7 | 400 | 279 | 3.86 | 55.8 | 66.3 |  |  |  |  | 439 | 81.8 | 1 | 1 | 1
| HFRHS-100x100X6 | HFRHS-100 | Square Hollow Tube For Construction - Hot Finishing - HFRHS NF EN 10210 100 x 100 x 6 | HFRHS-100x100X6 |  | 100 | 100 | 6 | 17.4 | 22.2 | 400 | 323 | 3.82 | 64.5 | 77.6 |  |  |  |  | 513 | 94.3 | 1 | 1 | 1
| HFRHS-100x100X6.3 | HFRHS-100 | Square Hollow Tube For Construction - Hot Finishing - HFRHS NF EN 10210 100 x 100 x 6.3 | HFRHS-100x100X6.3 |  | 100 | 100 | 6.3 | 18.2 | 28.8 | 400 | 335 | 3.8 | 67 | 80.8 |  |  |  |  | 534 | 97.8 | 1 | 1 | 1
| HFRHS-100x100X8 | HFRHS-100 | Square Hollow Tube For Construction - Hot Finishing - HFRHS NF EN 10210 100 x 100 x 8 | HFRHS-100x100X8 |  | 100 | 100 | 8 | 22.6 | 34.9 | 400 | 399 | 3.72 | 79.7 | 98.1 |  |  |  |  | 646 | 116 | 1 | 1 | 1
| HFRHS-100x100X10 | HFRHS-100 | Square Hollow Tube For Construction - Hot Finishing - HFRHS NF EN 10210 100 x 100 x 10 | HFRHS-100x100X10 |  | 100 | 100 | 10 | 27.4 | 22.4 | 400 | 460 | 3.63 | 92 | 116 |  |  |  |  | 761 | 133 | 1 | 1 | 1
!
| HFRHS-120x120X5 | HFRHS-120 | Square Hollow Tube For Construction - Hot Finishing - HFRHS NF EN 10210 120 x 120 x 5 | HFRHS-120x120X5 |  | 120 | 120 | 5 | 17.8 | 22.7 | 480 | 497 | 4.68 | 82.9 | 97.6 |  |  |  |  | 777 | 122 | 1 | 1 | 1
| HFRHS-120x120X6 | HFRHS-120 | Square Hollow Tube For Construction - Hot Finishing - HFRHS NF EN 10210 120 x 120 x 6 | HFRHS-120x120X6 |  | 120 | 120 | 6 | 21.2 | 27 | 480 | 579 | 4.63 | 96.5 | 115 |  |  |  |  | 911 | 141 | 1 | 1 | 1
| HFRHS-120x120X6.3 | HFRHS-120 | Square Hollow Tube For Construction - Hot Finishing - HFRHS NF EN 10210 120 x 120 x 6.3 | HFRHS-120x120X6.3 |  | 120 | 120 | 6.3 | 22.2 | 28.2 | 480 | 602 | 4.62 | 100 | 120 |  |  |  |  | 950 | 147 | 1 | 1 | 1
| HFRHS-120x120X8 | HFRHS-120 | Square Hollow Tube For Construction - Hot Finishing - HFRHS NF EN 10210 120 x 120 x 8 | HFRHS-120x120X8 |  | 120 | 120 | 8 | 27.6 | 35.2 | 480 | 725 | 5.54 | 121 | 146 |  |  |  |  | 1160 | 176 | 1 | 1 | 1
| HFRHS-120x120X10 | HFRHS-120 | Square Hollow Tube For Construction - Hot Finishing - HFRHS NF EN 10210 120 x 120 x 10 | HFRHS-120x120X10 |  | 120 | 120 | 10 | 33.7 | 42.9 | 480 | 850 | 4.45 | 142 | 175 |  |  |  |  | 1382 | 206 | 1 | 1 | 1
| HFRHS-120x120X12 | HFRHS-120 | Square Hollow Tube For Construction - Hot Finishing - HFRHS NF EN 10210 120 x 120 x 12 | HFRHS-120x120X12 |  | 120 | 120 | 12 | 39.5 | 50.3 | 480 | 954 | 4.36 | 159 | 200 |  |  |  |  | 1578 | 230 | 1 | 1 | 1
| HFRHS-120x120X12.5 | HFRHS-120 | Square Hollow Tube For Construction - Hot Finishing - HFRHS NF EN 10210 120 x 120 x 12.5 | HFRHS-120x120X12.5 |  | 120 | 120 | 12.5 | 40.9 | 52.1 | 480 | 977 | 4.33 | 163 | 206 |  |  |  |  | 1623 | 236 | 1 | 1 | 1
!
| HFRHS-140x140X5 | HFRHS-140 | Square Hollow Tube For Construction - Hot Finishing - HFRHS NF EN 10210 140 x 140 x 5 | HFRHS-140x140X5 |  | 140 | 140 | 5 | 21 | 26.7 | 560 | 807 | 5.49 | 115 | 135 |  |  |  |  | 1253 | 170 | 1 | 1 | 1
| HFRHS-140x140X6 | HFRHS-140 | Square Hollow Tube For Construction - Hot Finishing - HFRHS NF EN 10210 140 x 140 x 6 | HFRHS-140x140X6 |  | 140 | 140 | 6 | 24.9 | 31.8 | 560 | 944 | 5.45 | 135 | 159 |  |  |  |  | 1475 | 198 | 1 | 1 | 1
| HFRHS-140x140X6.3 | HFRHS-140 | Square Hollow Tube For Construction - Hot Finishing - HFRHS NF EN 10210 140 x 140 x 6.3 | HFRHS-140x140X6.3 |  | 140 | 140 | 6.3 | 26.1 | 33.3 | 560 | 983 | 5.44 | 140 | 166 |  |  |  |  | 1540 | 206 | 1 | 1 | 1
| HFRHS-140x140X8 | HFRHS-140 | Square Hollow Tube For Construction - Hot Finishing - HFRHS NF EN 10210 140 x 140 x 8 | HFRHS-140x140X8 |  | 140 | 140 | 8 | 32.6 | 41.6 | 560 | 1194 | 5.36 | 171 | 204 |  |  |  |  | 1892 | 249 | 1 | 1 | 1
| HFRHS-140x140X10 | HFRHS-140 | Square Hollow Tube For Construction - Hot Finishing - HFRHS NF EN 10210 140 x 140 x 10 | HFRHS-140x140X10 |  | 140 | 140 | 10 | 40 | 50.9 | 560 | 1413 | 5.27 | 202 | 246 |  |  |  |  | 2272 | 294 | 1 | 1 | 1
| HFRHS-140x140X12 | HFRHS-140 | Square Hollow Tube For Construction - Hot Finishing - HFRHS NF EN 10210 140 x 140 x 12 | HFRHS-140x140X12 |  | 140 | 140 | 12 | 47 | 59.9 | 560 | 1604 | 5.17 | 229 | 284 |  |  |  |  | 2616 | 333 | 1 | 1 | 1
| HFRHS-140x140X12.5 | HFRHS-140 | Square Hollow Tube For Construction - Hot Finishing - HFRHS NF EN 10210 140 x 140 x 12.5 | HFRHS-140x140X12.5 |  | 140 | 140 | 12.5 | 48.7 | 62.1 | 560 | 1647 | 5.15 | 235 | 293 |  |  |  |  | 2696 | 342 | 1 | 1 | 1
!
| HFRHS-150x150X5 | HFRHS-150 | Square Hollow Tube For Construction - Hot Finishing - HFRHS NF EN 10210 150 x 150 x 5 | HFRHS-150x150X5 |  | 150 | 150 | 5 | 22.6 | 28.7 | 600 | 1001 | 5.9 | 133 | 156 |  |  |  |  | 1550 | 197 | 1 | 1 | 1
| HFRHS-150x150X6 | HFRHS-150 | Square Hollow Tube For Construction - Hot Finishing - HFRHS NF EN 10210 150 x 150 x 6 | HFRHS-150x150X6 |  | 150 | 150 | 6 | 26.8 | 34.2 | 600 | 1173 | 5.86 | 156 | 184 |  |  |  |  | 1828 | 230 | 1 | 1 | 1
| HFRHS-150x150X6.3 | HFRHS-150 | Square Hollow Tube For Construction - Hot Finishing - HFRHS NF EN 10210 150 x 150 x 6.3 | HFRHS-150x150X6.3 |  | 150 | 150 | 6.3 | 28.1 | 35.8 | 600 | 1223 | 5.84 | 163 | 192 |  |  |  |  | 1909 | 240 | 1 | 1 | 1
| HFRHS-150x150X8 | HFRHS-150 | Square Hollow Tube For Construction - Hot Finishing - HFRHS NF EN 10210 150 x 150 x 8 | HFRHS-150x150X8 |  | 150 | 150 | 8 | 35.1 | 44.8 | 600 | 1489 | 5.77 | 199 | 237 |  |  |  |  | 2351 | 291 | 1 | 1 | 1
| HFRHS-150x150X10 | HFRHS-150 | Square Hollow Tube For Construction - Hot Finishing - HFRHS NF EN 10210 150 x 150 x 10 | HFRHS-150x150X10 |  | 150 | 150 | 10 | 43.1 | 54.9 | 600 | 1770 | 5.68 | 236 | 286 |  |  |  |  | 2832 | 344 | 1 | 1 | 1
| HFRHS-150x150X12 | HFRHS-150 | Square Hollow Tube For Construction - Hot Finishing - HFRHS NF EN 10210 150 x 150 x 12 | HFRHS-150x150X12 |  | 150 | 150 | 12 | 50.8 | 64.7 | 600 | 2018 | 5.58 | 269 | 331 |  |  |  |  | 3272 | 391 | 1 | 1 | 1
| HFRHS-150x150X12.5 | HFRHS-150 | Square Hollow Tube For Construction - Hot Finishing - HFRHS NF EN 10210 150 x 150 x 12.5 | HFRHS-150x150X12.5 |  | 150 | 150 | 12.5 | 52.7 | 67.1 | 600 | 2074 | 5.56 | 277 | 342 |  |  |  |  | 3375 | 402 | 1 | 1 | 1
| HFRHS-150x150X16 | HFRHS-150 | Square Hollow Tube For Construction - Hot Finishing - HFRHS NF EN 10210 150 x 150 x 16 | HFRHS-150x150X16 |  | 150 | 150 | 16 | 65.2 | 83 | 600 | 2418 | 5.4 | 322 | 410 |  |  |  |  | 4026 | 467 | 1 | 1 | 1
!
| HFRHS-160x160X5 | HFRHS-160 | Square Hollow Tube For Construction - Hot Finishing - HFRHS NF EN 10210 160 x 160 x 5 | HFRHS-160x160X5 |  | 160 | 160 | 5 | 24.1 | 30.7 | 640 | 1224 | 6.31 | 153 | 178 |  |  |  |  | 1892 | 226 | 1 | 1 | 1
| HFRHS-160x160X6 | HFRHS-160 | Square Hollow Tube For Construction - Hot Finishing - HFRHS NF EN 10210 160 x 160 x 6 | HFRHS-160x160X6 |  | 160 | 160 | 6 | 28.7 | 36.6 | 640 | 1436 | 6.27 | 180 | 210 |  |  |  |  | 2233 | 264 | 1 | 1 | 1
| HFRHS-160x160X6.3 | HFRHS-160 | Square Hollow Tube For Construction - Hot Finishing - HFRHS NF EN 10210 160 x 160 x 6.3 | HFRHS-160x160X6.3 |  | 160 | 160 | 6.3 | 30.1 | 38.3 | 640 | 1498 | 6.25 | 187 | 220 |  |  |  |  | 2333 | 275 | 1 | 1 | 1
| HFRHS-160x160X8 | HFRHS-160 | Square Hollow Tube For Construction - Hot Finishing - HFRHS NF EN 10210 160 x 160 x 8 | HFRHS-160x160X8 |  | 160 | 160 | 8 | 37.6 | 48 | 640 | 1830 | 6.18 | 229 | 272 |  |  |  |  | 2880 | 335 | 1 | 1 | 1
| HFRHS-160x160X10 | HFRHS-160 | Square Hollow Tube For Construction - Hot Finishing - HFRHS NF EN 10210 160 x 160 x 10 | HFRHS-160x160X10 |  | 160 | 160 | 10 | 46.3 | 58.9 | 640 | 2182 | 6.09 | 273 | 329 |  |  |  |  | 3478 | 398 | 1 | 1 | 1
| HFRHS-160x160X12 | HFRHS-160 | Square Hollow Tube For Construction - Hot Finishing - HFRHS NF EN 10210 160 x 160 x 12 | HFRHS-160x160X12 |  | 160 | 160 | 12 | 54.6 | 69.5 | 640 | 2497 | 5.99 | 312 | 382 |  |  |  |  | 4028 | 454 | 1 | 1 | 1
| HFRHS-160x160X12.5 | HFRHS-160 | Square Hollow Tube For Construction - Hot Finishing - HFRHS NF EN 10210 160 x 160 x 12.5 | HFRHS-160x160X12.5 |  | 160 | 160 | 12.5 | 56.6 | 72.1 | 640 | 2569 | 5.97 | 321 | 394 |  |  |  |  | 4158 | 467 | 1 | 1 | 1
| HFRHS-160x160X16 | HFRHS-160 | Square Hollow Tube For Construction - Hot Finishing - HFRHS NF EN 10210 160 x 160 x 16 | HFRHS-160x160X16 |  | 160 | 160 | 16 | 70.2 | 89.4 | 640 | 3015 | 5.81 | 377 | 475 |  |  |  |  | 4988 | 546 | 1 | 1 | 1
!
| HFRHS-180x180X5 | HFRHS-180 | Square Hollow Tube For Construction - Hot Finishing - HFRHS NF EN 10210 180 x 180 x 5 | HFRHS-180x180X5 |  | 180 | 180 | 5 | 27.3 | 34.7 | 720 | 1765 | 7.13 | 196 | 227 |  |  |  |  | 2718 | 290 | 1 | 1 | 1
| HFRHS-180x180X6 | HFRHS-180 | Square Hollow Tube For Construction - Hot Finishing - HFRHS NF EN 10210 180 x 180 x 6 | HFRHS-180x180X6 |  | 180 | 180 | 6 | 32.5 | 41.4 | 720 | 2076 | 7.08 | 231 | 269 |  |  |  |  | 3215 | 340 | 1 | 1 | 1
| HFRHS-180x180X6.3 | HFRHS-180 | Square Hollow Tube For Construction - Hot Finishing - HFRHS NF EN 10210 180 x 180 x 6.3 | HFRHS-180x180X6.3 |  | 180 | 180 | 6.3 | 34 | 43.3 | 720 | 2167 | 7.07 | 241 | 281 |  |  |  |  | 3361 | 355 | 1 | 1 | 1
| HFRHS-180x180X8 | HFRHS-180 | Square Hollow Tube For Construction - Hot Finishing - HFRHS NF EN 10210 180 x 180 x 8 | HFRHS-180x180X8 |  | 180 | 180 | 8 | 42.7 | 54.4 | 720 | 2659 | 6.99 | 295 | 349 |  |  |  |  | 4162 | 434 | 1 | 1 | 1
| HFRHS-180x180X10 | HFRHS-180 | Square Hollow Tube For Construction - Hot Finishing - HFRHS NF EN 10210 180 x 180 x 10 | HFRHS-180x180X10 |  | 180 | 180 | 10 | 52.5 | 66.9 | 720 | 3190 | 6.9 | 354 | 424 |  |  |  |  | 5048 | 518 | 1 | 1 | 1
| HFRHS-180x180X12 | HFRHS-180 | Square Hollow Tube For Construction - Hot Finishing - HFRHS NF EN 10210 180 x 180 x 12 | HFRHS-180x180X12 |  | 180 | 180 | 12 | 62.1 | 79.1 | 720 | 3670 | 6.81 | 408 | 494 |  |  |  |  | 5873 | 595 | 1 | 1 | 1
| HFRHS-180x180X12.5 | HFRHS-180 | Square Hollow Tube For Construction - Hot Finishing - HFRHS NF EN 10210 180 x 180 x 12.5 | HFRHS-180x180X12.5 |  | 180 | 180 | 12.5 | 64.4 | 82.1 | 720 | 3783 | 6.79 | 420 | 511 |  |  |  |  | 6070 | 613 | 1 | 1 | 1
| HFRHS-180x180X16 | HFRHS-180 | Square Hollow Tube For Construction - Hot Finishing - HFRHS NF EN 10210 180 x 180 x 16 | HFRHS-180x180X16 |  | 180 | 180 | 16 | 80.2 | 102 | 720 | 4489 | 6.63 | 499 | 620 |  |  |  |  | 7343 | 724 | 1 | 1 | 1
!
| HFRHS-200x200X5 | HFRHS-200 | Square Hollow Tube For Construction - Hot Finishing - HFRHS NF EN 10210 200 x 200 x 5 | HFRHS-200x200X5 |  | 200 | 200 | 5 | 30.4 | 38.7 | 800 | 2445 | 7.95 | 244 | 282 |  |  |  |  | 3756 | 362 | 1 | 1 | 1
| HFRHS-200x200X6 | HFRHS-200 | Square Hollow Tube For Construction - Hot Finishing - HFRHS NF EN 10210 200 x 200 x 6 | HFRHS-200x200X6 |  | 200 | 200 | 6 | 36.2 | 46.2 | 800 | 2882 | 7.9 | 288 | 335 |  |  |  |  | 4449 | 426 | 1 | 1 | 1
| HFRHS-200x200X6.3 | HFRHS-200 | Square Hollow Tube For Construction - Hot Finishing - HFRHS NF EN 10210 200 x 200 x 6.3 | HFRHS-200x200X6.3 |  | 200 | 200 | 6.3 | 38 | 48.4 | 800 | 3010 | 7.89 | 301 | 350 |  |  |  |  | 4653 | 444 | 1 | 1 | 1
| HFRHS-200x200X8 | HFRHS-200 | Square Hollow Tube For Construction - Hot Finishing - HFRHS NF EN 10210 200 x 200 x 8 | HFRHS-200x200X8 |  | 200 | 200 | 8 | 47.7 | 60.8 | 800 | 3707 | 7.81 | 371 | 435 |  |  |  |  | 5778 | 545 | 1 | 1 | 1
| HFRHS-200x200X10 | HFRHS-200 | Square Hollow Tube For Construction - Hot Finishing - HFRHS NF EN 10210 200 x 200 x 10 | HFRHS-200x200X10 |  | 200 | 200 | 10 | 58.8 | 74.9 | 800 | 4467 | 7.72 | 447 | 531 |  |  |  |  | 7031 | 655 | 1 | 1 | 1
| HFRHS-200x200X12 | HFRHS-200 | Square Hollow Tube For Construction - Hot Finishing - HFRHS NF EN 10210 200 x 200 x 12 | HFRHS-200x200X12 |  | 200 | 200 | 12 | 69.6 | 88.7 | 800 | 5164 | 7.63 | 516 | 621 |  |  |  |  | 8208 | 754 | 1 | 1 | 1
| HFRHS-200x200X12.5 | HFRHS-200 | Square Hollow Tube For Construction - Hot Finishing - HFRHS NF EN 10210 200 x 200 x 12.5 | HFRHS-200x200X12.5 |  | 200 | 200 | 12.5 | 72.3 | 92.1 | 800 | 5328 | 7.61 | 533 | 642 |  |  |  |  | 8491 | 778 | 1 | 1 | 1
| HFRHS-200x200X16 | HFRHS-200 | Square Hollow Tube For Construction - Hot Finishing - HFRHS NF EN 10210 200 x 200 x 16 | HFRHS-200x200X16 |  | 200 | 200 | 16 | 90.3 | 115 | 800 | 6377 | 7.45 | 638 | 785 |  |  |  |  | 10340 | 927 | 1 | 1 | 1
!
| HFRHS-220x220X6 | HFRHS-220 | Square Hollow Tube For Construction - Hot Finishing - HFRHS NF EN 10210 220 x 220 x 6 | HFRHS-220x220X6 |  | 220 | 220 | 6 | 40 | 51 | 880 | 3874 | 8.72 | 352 | 408 |  |  |  |  | 5963 | 521 | 1 | 1 | 1
| HFRHS-220x220X6.3 | HFRHS-220 | Square Hollow Tube For Construction - Hot Finishing - HFRHS NF EN 10210 220 x 220 x 6.3 | HFRHS-220x220X6.3 |  | 220 | 220 | 6.3 | 41.9 | 53.4 | 880 | 4048 | 8.7 | 368 | 427 |  |  |  |  | 6240 | 544 | 1 | 1 | 1
| HFRHS-220x220X8 | HFRHS-220 | Square Hollow Tube For Construction - Hot Finishing - HFRHS NF EN 10210 220 x 220 x 8 | HFRHS-220x220X8 |  | 220 | 220 | 8 | 52.7 | 67.2 | 880 | 4999 | 8.63 | 454 | 532 |  |  |  |  | 7765 | 669 | 1 | 1 | 1
| HFRHS-220x220X10 | HFRHS-220 | Square Hollow Tube For Construction - Hot Finishing - HFRHS NF EN 10210 220 x 220 x 10 | HFRHS-220x220X10 |  | 220 | 220 | 10 | 65.1 | 82.9 | 880 | 6046 | 8.54 | 550 | 650 |  |  |  |  | 9473 | 807 | 1 | 1 | 1
| HFRHS-220x220X12 | HFRHS-220 | Square Hollow Tube For Construction - Hot Finishing - HFRHS NF EN 10210 220 x 220 x 12 | HFRHS-220x220X12 |  | 220 | 220 | 12 | 77.2 | 98.3 | 880 | 7015 | 8.45 | 638 | 762 |  |  |  |  | 11091 | 933 | 1 | 1 | 1
| HFRHS-220x220X12.5 | HFRHS-220 | Square Hollow Tube For Construction - Hot Finishing - HFRHS NF EN 10210 220 x 220 x 12.5 | HFRHS-220x220X12.5 |  | 220 | 220 | 12.5 | 80.1 | 102 | 880 | 7245 | 8.43 | 659 | 789 |  |  |  |  | 11481 | 963 | 1 | 1 | 1
| HFRHS-220x220X16 | HFRHS-220 | Square Hollow Tube For Construction - Hot Finishing - HFRHS NF EN 10210 220 x 220 x 16 | HFRHS-220x220X16 |  | 220 | 220 | 16 | 100 | 128 | 880 | 8730 | 8.26 | 794 | 968 |  |  |  |  | 14054 | 1156 | 1 | 1 | 1
!
| HFRHS-250x250X6 | HFRHS-250 | Square Hollow Tube For Construction - Hot Finishing - HFRHS NF EN 10210 250 x 250 x 6 | HFRHS-250x250X6 |  | 250 | 250 | 6 | 45.7 | 58.2 | 1000 | 5751 | 9.94 | 460 | 531 |  |  |  |  | 8825 | 681 | 1 | 1 | 1
| HFRHS-250x250X6.3 | HFRHS-250 | Square Hollow Tube For Construction - Hot Finishing - HFRHS NF EN 10210 250 x 250 x 6.3 | HFRHS-250x250X6.3 |  | 250 | 250 | 6.3 | 47.9 | 61 | 1000 | 6013 | 9.93 | 481 | 556 |  |  |  |  | 9238 | 712 | 1 | 1 | 1
| HFRHS-250x250X8 | HFRHS-250 | Square Hollow Tube For Construction - Hot Finishing - HFRHS NF EN 10210 250 x 250 x 8 | HFRHS-250x250X8 |  | 250 | 250 | 8 | 60.3 | 76.8 | 1000 | 7452 | 9.85 | 596 | 694 |  |  |  |  | 11525 | 880 | 1 | 1 | 1
| HFRHS-250x250X10 | HFRHS-250 | Square Hollow Tube For Construction - Hot Finishing - HFRHS NF EN 10210 250 x 250 x 10 | HFRHS-250x250X10 |  | 250 | 250 | 10 | 74.5 | 94.9 | 1000 | 9050 | 9.76 | 724 | 850 |  |  |  |  | 14106 | 1065 | 1 | 1 | 1
| HFRHS-250x250X12 | HFRHS-250 | Square Hollow Tube For Construction - Hot Finishing - HFRHS NF EN 10210 250 x 250 x 12 | HFRHS-250x250X12 |  | 250 | 250 | 12 | 88.5 | 113 | 1000 | 10546 | 9.67 | 844 | 1000 |  |  |  |  | 16567 | 1237 | 1 | 1 | 1
| HFRHS-250x250X12.5 | HFRHS-250 | Square Hollow Tube For Construction - Hot Finishing - HFRHS NF EN 10210 250 x 250 x 12.5 | HFRHS-250x250X12.5 |  | 250 | 250 | 12.5 | 91.9 | 117 | 1000 | 10905 | 9.65 | 872 | 1036 |  |  |  |  | 17164 | 1279 | 1 | 1 | 1
| HFRHS-250x250X16 | HFRHS-250 | Square Hollow Tube For Construction - Hot Finishing - HFRHS NF EN 10210 250 x 250 x 16 | HFRHS-250x250X16 |  | 250 | 250 | 16 | 115 | 147 | 1000 | 13245 | 9.49 | 1060 | 1279 |  |  |  |  | 21138 | 1546 | 1 | 1 | 1
!
| HFRHS-260x260X6 | HFRHS-260 | Square Hollow Tube For Construction - Hot Finishing - HFRHS NF EN 10210 260 x 260 x 6 | HFRHS-260x260X6 |  | 260 | 260 | 6 | 47.6 | 60.6 | 1040 | 6490 | 10.4 | 499 | 576 |  |  |  |  | 9951 | 740 | 1 | 1 | 1
| HFRHS-260x260X6.3 | HFRHS-260 | Square Hollow Tube For Construction - Hot Finishing - HFRHS NF EN 10210 260 x 260 x 6.3 | HFRHS-260x260X6.3 |  | 260 | 260 | 6.3 | 49.9 | 63.5 | 1040 | 6787 | 10.3 | 522 | 603 |  |  |  |  | 10417 | 773 | 1 | 1 | 1
| HFRHS-260x260X8 | HFRHS-260 | Square Hollow Tube For Construction - Hot Finishing - HFRHS NF EN 10210 260 x 260 x 8 | HFRHS-260x260X8 |  | 260 | 260 | 8 | 62.8 | 80 | 1040 | 8420 | 10.3 | 648 | 753 |  |  |  |  | 13006 | 956 | 1 | 1 | 1
| HFRHS-260x260X10 | HFRHS-260 | Square Hollow Tube For Construction - Hot Finishing - HFRHS NF EN 10210 260 x 260 x 10 | HFRHS-260x260X10 |  | 260 | 260 | 10 | 77.7 | 98.9 | 1040 | 10237 | 10.2 | 787 | 923 |  |  |  |  | 15932 | 1159 | 1 | 1 | 1
| HFRHS-260x260X12 | HFRHS-260 | Square Hollow Tube For Construction - Hot Finishing - HFRHS NF EN 10210 260 x 260 x 12 | HFRHS-260x260X12 |  | 260 | 260 | 12 | 92.2 | 117 | 1040 | 11944 | 10.1 | 919 | 1087 |  |  |  |  | 18729 | 1348 | 1 | 1 | 1
| HFRHS-260x260X12.5 | HFRHS-260 | Square Hollow Tube For Construction - Hot Finishing - HFRHS NF EN 10210 260 x 260 x 12.5 | HFRHS-260x260X12.5 |  | 260 | 260 | 12.5 | 95.8 | 122 | 1040 | 12354 | 10.1 | 950 | 1127 |  |  |  |  | 19409 | 1394 | 1 | 1 | 1
| HFRHS-260x260X16 | HFRHS-260 | Square Hollow Tube For Construction - Hot Finishing - HFRHS NF EN 10210 260 x 260 x 16 | HFRHS-260x260X16 |  | 260 | 260 | 16 | 120 | 153 | 1040 | 15039 | 9.9 | 1157 | 1393 |  |  |  |  | 23942 | 1689 | 1 | 1 | 1
!
| HFRHS-300x300X6 | HFRHS-300 | Square Hollow Tube For Construction - Hot Finishing - HFRHS NF EN 10210 300 x 300 x 6 | HFRHS-300x300X6 |  | 300 | 300 | 6 | 55.1 | 70.2 | 1200 | 10078 | 12 | 672 | 772 |  |  |  |  | 15407 | 997 | 1 | 1 | 1
| HFRHS-300x300X6.3 | HFRHS-300 | Square Hollow Tube For Construction - Hot Finishing - HFRHS NF EN 10210 300 x 300 x 6.3 | HFRHS-300x300X6.3 |  | 300 | 300 | 6.3 | 57.8 | 73.6 | 1200 | 10545 | 12 | 703 | 809 |  |  |  |  | 16136 | 1043 | 1 | 1 | 1
| HFRHS-300x300X8 | HFRHS-300 | Square Hollow Tube For Construction - Hot Finishing - HFRHS NF EN 10210 300 x 300 x 8 | HFRHS-300x300X8 |  | 300 | 300 | 8 | 72.8 | 92.8 | 1200 | 13125 | 11.9 | 875 | 1013 |  |  |  |  | 20194 | 1294 | 1 | 1 | 1
| HFRHS-300x300X10 | HFRHS-300 | Square Hollow Tube For Construction - Hot Finishing - HFRHS NF EN 10210 300 x 300 x 10 | HFRHS-300x300X10 |  | 300 | 300 | 10 | 90.2 | 115 | 1200 | 16020 | 11.8 | 1068 | 1245 |  |  |  |  | 24807 | 1575 | 1 | 1 | 1
| HFRHS-300x300X12 | HFRHS-300 | Square Hollow Tube For Construction - Hot Finishing - HFRHS NF EN 10210 300 x 300 x 12 | HFRHS-300x300X12 |  | 300 | 300 | 12 | 107 | 137 | 1200 | 18766 | 11.7 | 1251 | 1470 |  |  |  |  | 29249 | 1840 | 1 | 1 | 1
| HFRHS-300x300X12.5 | HFRHS-300 | Square Hollow Tube For Construction - Hot Finishing - HFRHS NF EN 10210 300 x 300 x 12.5 | HFRHS-300x300X12.5 |  | 300 | 300 | 12.5 | 112 | 142 | 1200 | 19430 | 11.7 | 1295 | 1524 |  |  |  |  | 30333 | 1904 | 1 | 1 | 1
| HFRHS-300x300X16 | HFRHS-300 | Square Hollow Tube For Construction - Hot Finishing - HFRHS NF EN 10210 300 x 300 x 16 | HFRHS-300x300X16 |  | 300 | 300 | 16 | 141 | 179 | 1200 | 23824 | 11.5 | 1588 | 1894 |  |  |  |  | 37622 | 2325 | 1 | 1 | 1
!
| HFRHS-350x350X8 | HFRHS-350 | Square Hollow Tube For Construction - Hot Finishing - HFRHS NF EN 10210 350 x 350 x 8 | HFRHS-350x350X8 |  | 350 | 350 | 8 | 17.5 | 22.4 | 1400 | 21125 | 13.9 | 1207 | 1391 |  |  |  |  | 32384 | 1789 | 1 | 1 | 1
| HFRHS-350x350X10 | HFRHS-350 | Square Hollow Tube For Construction - Hot Finishing - HFRHS NF EN 10210 350 x 350 x 10 | HFRHS-350x350X10 |  | 350 | 350 | 10 | 17.5 | 22.4 | 1400 | 25876 | 13.8 | 1479 | 1715 |  |  |  |  | 39886 | 2185 | 1 | 1 | 1
| HFRHS-350x350X12 | HFRHS-350 | Square Hollow Tube For Construction - Hot Finishing - HFRHS NF EN 10210 350 x 350 x 12 | HFRHS-350x350X12 |  | 350 | 350 | 12 | 5.55 | 7.07 | 1400 | 30422 | 13.8 | 1738 | 2029 |  |  |  |  | 47154 | 2563 | 1 | 1 | 1
| HFRHS-350x350X12.5 | HFRHS-350 | Square Hollow Tube For Construction - Hot Finishing - HFRHS NF EN 10210 350 x 350 x 12.5 | HFRHS-350x350X12.5 |  | 350 | 350 | 12.5 | 6.82 | 8.69 | 1400 | 31527 | 13.7 | 1802 | 2106 |  |  |  |  | 48934 | 2654 | 1 | 1 | 1
| HFRHS-350x350X16 | HFRHS-350 | Square Hollow Tube For Construction - Hot Finishing - HFRHS NF EN 10210 350 x 350 x 16 | HFRHS-350x350X16 |  | 350 | 350 | 16 | 6.82 | 8.69 | 1400 | 38912 | 13.6 | 2224 | 2629 |  |  |  |  | 60990 | 3264 | 1 | 1 | 1
!
| HFRHS-400x400X10 | HFRHS-400 | Square Hollow Tube For Construction - Hot Finishing - HFRHS NF EN 10210 400 x 400 x 10 | HFRHS-400x400X10 |  | 400 | 400 | 10 | 122 | 155 | 1600 | 39119 | 15.9 | 1956 | 2260 |  |  |  |  | 60092 | 2895 | 1 | 1 | 1
| HFRHS-400x400X12 | HFRHS-400 | Square Hollow Tube For Construction - Hot Finishing - HFRHS NF EN 10210 400 x 400 x 12 | HFRHS-400x400X12 |  | 400 | 400 | 12 | 145 | 185 | 1600 | 46115 | 15.8 | 2306 | 2679 |  |  |  |  | 71181 | 3405 | 1 | 1 | 1
| HFRHS-400x400X12.5 | HFRHS-400 | Square Hollow Tube For Construction - Hot Finishing - HFRHS NF EN 10210 400 x 400 x 12.5 | HFRHS-400x400X12.5 |  | 400 | 400 | 12.5 | 151 | 192 | 1600 | 47822 | 15.8 | 2391 | 2782 |  |  |  |  | 73906 | 3530 | 1 | 1 | 1
| HFRHS-400x400X16 | HFRHS-400 | Square Hollow Tube For Construction - Hot Finishing - HFRHS NF EN 10210 400 x 400 x 16 | HFRHS-400x400X16 |  | 400 | 400 | 16 | 191 | 243 | 1600 | 59310 | 15.6 | 2965 | 3484 |  |  |  |  | 92442 | 4362 | 1 | 1 | 1
| HFRHS-400x400X20 | HFRHS-400 | Square Hollow Tube For Construction - Hot Finishing - HFRHS NF EN 10210 400 x 400 x 20 | HFRHS-400x400X20 |  | 400 | 400 | 20 | 235 | 300 | 1600 | 71468 | 15.4 | 3573 | 4245 |  |  |  |  | 112489 | 5237 | 1 | 1 | 1
! | Square Hollow Tube For Construction - Cold Finishing
| CFRHS-20x20x2.0 | CFRHS-20 | Square Hollow Tube For Construction - Cold Finishing - CFRHS NF EN 10219 20 x 2.0 | CFRHS-20x20x2.0 |  | 20 | 20 | 2 | 1.05 | 1.34 | 80 | 0.681 | 0.714 | 0.681 | 0.87 |  |  |  |  | 1.21 | 1.06 | 1 | 1 | 1
!
| CFRHS-25x25x2.0 | CFRHS-25 | Square Hollow Tube For Construction - Cold Finishing - CFRHS NF EN 10219 25 x 2.0 | CFRHS-25x25x2.0 |  | 25 | 25 | 2 | 1.36 | 1.74 | 100 | 1.47 | 0.92 | 1.18 | 1.46 |  |  |  |  | 2.53 | 1.8 | 1 | 1 | 1
| CFRHS-25x25x2.5 | CFRHS-25 | Square Hollow Tube For Construction - Cold Finishing - CFRHS NF EN 10219 25 x 2.5 | CFRHS-25x25x2.5 |  | 25 | 25 | 2.5 | 1.64 | 2.09 | 100 | 1.66 | 0.892 | 1.33 | 1.7 |  |  |  |  | 2.97 | 2.07 | 1 | 1 | 1
| CFRHS-25x25x3 | CFRHS-25 | Square Hollow Tube For Construction - Cold Finishing - CFRHS NF EN 10219 25 x 3 | CFRHS-25x25x3 |  | 25 | 25 | 3 | 1.89 | 2.41 | 100 | 1.79 | 0.863 | 1.43 | 1.89 |  |  |  |  | 3.33 | 2.27 | 1 | 1 | 1
!
| CFRHS-30x30x2.0 | CFRHS-30 | Square Hollow Tube For Construction - Cold Finishing - CFRHS NF EN 10219 30 x 2.0 | CFRHS-30x30x2.0 |  | 30 | 30 | 2 | 1.68 | 2.14 | 120 | 2.7 | 1.12 | 1.8 | 2.2 |  |  |  |  | 4.54 | 2.75 | 1 | 1 | 1
| CFRHS-30X30x2.5 | CFRHS-30 | Square Hollow Tube For Construction - Cold Finishing - CFRHS NF EN 10219 30 x 2.5 | CFRHS-30X30x2.5 |  | 30 | 30 | 2.5 | 2.03 | 2.59 | 120 | 3.12 | 1.1 | 2.08 | 2.6 |  |  |  |  | 5.4 | 3.2 | 1 | 1 | 1
| CFRHS-30x30x3 | CFRHS-30 | Square Hollow Tube For Construction - Cold Finishing - CFRHS NF EN 10219 30 x 3 | CFRHS-30x30x3 |  | 30 | 30 | 3 | 2.36 | 3.01 | 120 | 3.45 | 1.07 | 2.3 | 2.94 |  |  |  |  | 6.15 | 3.58 | 1 | 1 | 1
!
| CFRHS-40x40x2.0 | CFRHS-40 | Square Hollow Tube For Construction - Cold Finishing - CFRHS NF EN 10219 40 x 2.0 | CFRHS-40x40x2.0 |  | 40 | 40 | 2 | 2.31 | 2.94 | 160 | 6.92 | 1.53 | 3.46 | 4.13 |  |  |  |  | 11.3 | 5.23 | 1 | 1 | 1
| CFRHS-40x40x2.5 | CFRHS-40 | Square Hollow Tube For Construction - Cold Finishing - CFRHS NF EN 10219 40 x 2.5 | CFRHS-40x40x2.5 |  | 40 | 40 | 2.5 | 2.82 | 3.59 | 160 | 8.17 | 1.51 | 4.08 | 4.95 |  |  |  |  | 13.6 | 6.21 | 1 | 1 | 1
| CFRHS-40x40x3 | CFRHS-40 | Square Hollow Tube For Construction - Cold Finishing - CFRHS NF EN 10219 40 x 3 | CFRHS-40x40x3 |  | 40 | 40 | 3 | 3.3 | 4.21 | 160 | 9.24 | 1.48 | 4.62 | 5.7 |  |  |  |  | 15.8 | 7.07 | 1 | 1 | 1
| CFRHS-40x40x4 | CFRHS-40 | Square Hollow Tube For Construction - Cold Finishing - CFRHS NF EN 10219 40 x 4 | CFRHS-40x40x4 |  | 40 | 40 | 4 | 4.2 | 5.35 | 160 | 10.9 | 1.43 | 5.45 | 6.97 |  |  |  |  | 19.4 | 8.48 | 1 | 1 | 1
!
| CFRHS-50x50x2.0 | CFRHS-50 | Square Hollow Tube For Construction - Cold Finishing - CFRHS NF EN 10219 50 x 2.0 | CFRHS-50x50x2.0 |  | 50 | 50 | 2 | 2.93 | 3.74 | 200 | 14.1 | 1.94 | 5.65 | 6.66 |  |  |  |  | 22.6 | 8.51 | 1 | 1 | 1
| CFRHS-50x50x2.5 | CFRHS-50 | Square Hollow Tube For Construction - Cold Finishing - CFRHS NF EN 10219 50 x 2.5 | CFRHS-50x50x2.5 |  | 50 | 50 | 2.5 | 3.6 | 4.59 | 200 | 16.9 | 1.92 | 6.75 | 8.06 |  |  |  |  | 27.5 | 10.2 | 1 | 1 | 1
| CFRHS-50x50x3 | CFRHS-50 | Square Hollow Tube For Construction - Cold Finishing - CFRHS NF EN 10219 50 x 3 | CFRHS-50x50x3 |  | 50 | 50 | 3 | 4.25 | 5.41 | 200 | 19.4 | 1.89 | 7.75 | 9.37 |  |  |  |  | 32.1 | 11.8 | 1 | 1 | 1
| CFRHS-50x50x4 | CFRHS-50 | Square Hollow Tube For Construction - Cold Finishing - CFRHS NF EN 10219 50 x 4 | CFRHS-50x50x4 |  | 50 | 50 | 4 | 5.45 | 6.95 | 200 | 23.5 | 1.84 | 9.4 | 11.7 |  |  |  |  | 40.4 | 14.4 | 1 | 1 | 1
| CFRHS-50x50x5 | CFRHS-50 | Square Hollow Tube For Construction - Cold Finishing - CFRHS NF EN 10219 50 x 5 | CFRHS-50x50x5 |  | 50 | 50 | 5 | 6.56 | 8.36 | 200 | 26.6 | 1.78 | 10.6 | 13.6 |  |  |  |  | 47.5 | 16.6 | 1 | 1 | 1
!
| CFRHS-60x60x2.0 | CFRHS-60 | Square Hollow Tube For Construction - Cold Finishing - CFRHS NF EN 10219 60 x 2.0 | CFRHS-60x60x2.0 |  | 60 | 60 | 2 | 3.56 | 4.54 | 240 | 25.1 | 2.35 | 8.37 | 9.78 |  |  |  |  | 39.8 | 12.6 | 1 | 1 | 1
| CFRHS-60x60x2.5 | CFRHS-60 | Square Hollow Tube For Construction - Cold Finishing - CFRHS NF EN 10219 60 x 2.5 | CFRHS-60x60x2.5 |  | 60 | 60 | 2.5 | 4.39 | 5.59 | 240 | 30.3 | 2.33 | 10.1 | 11.9 |  |  |  |  | 48.7 | 15.2 | 1 | 1 | 1
| CFRHS-60x60x3 | CFRHS-60 | Square Hollow Tube For Construction - Cold Finishing - CFRHS NF EN 10219 60 x 3 | CFRHS-60x60x3 |  | 60 | 60 | 3 | 5.19 | 6.61 | 240 | 35 | 2.3 | 11.7 | 13.9 |  |  |  |  | 57.1 | 17.7 | 1 | 1 | 1
| CFRHS-60x60x4 | CFRHS-60 | Square Hollow Tube For Construction - Cold Finishing - CFRHS NF EN 10219 60 x 4 | CFRHS-60x60x4 |  | 60 | 60 | 4 | 6.71 | 8.55 | 240 | 43.3 | 2.25 | 14.4 | 17.6 |  |  |  |  | 72.6 | 22 | 1 | 1 | 1
| CFRHS-60x60x5 | CFRHS-60 | Square Hollow Tube For Construction - Cold Finishing - CFRHS NF EN 10219 60 x 5 | CFRHS-60x60x5 |  | 60 | 60 | 5 | 8.13 | 10.4 | 240 | 50 | 2.2 | 16.7 | 20.8 |  |  |  |  | 86.4 | 25.6 | 1 | 1 | 1
| CFRHS-60x60x6 | CFRHS-60 | Square Hollow Tube For Construction - Cold Finishing - CFRHS NF EN 10219 60 x 6 | CFRHS-60x60x6 |  | 60 | 60 | 6 | 9.45 | 12 | 240 | 55.1 | 2.14 | 18.4 | 23.5 |  |  |  |  | 98.4 | 28.6 | 1 | 1 | 1
| CFRHS-60x60x6.3 | CFRHS-60 | Square Hollow Tube For Construction - Cold Finishing - CFRHS NF EN 10219 60 x 6.3 | CFRHS-60x60x6.3 |  | 60 | 60 | 6.3 | 9.55 | 12.2 | 240 | 52.8 | 2.08 | 17.6 | 23.1 |  |  |  |  | 100 | 28.8 | 1 | 1 | 1
!
| CFRHS-70x70x2.5 | CFRHS-70 | Square Hollow Tube For Construction - Cold Finishing - CFRHS NF EN 10219 70 x 2.5 | CFRHS-70x70x2.5 |  | 70 | 70 | 2.5 | 5.17 | 6.59 | 280 | 49.3 | 2.74 | 14.1 | 16.5 |  |  |  |  | 78.5 | 21.2 | 1 | 1 | 1
| CFRHS-70x70x3 | CFRHS-70 | Square Hollow Tube For Construction - Cold Finishing - CFRHS NF EN 10219 70 x 3 | CFRHS-70x70x3 |  | 70 | 70 | 3 | 6.13 | 7.81 | 280 | 57.4 | 2.71 | 16.4 | 19.4 |  |  |  |  | 92.4 | 24.7 | 1 | 1 | 1
| CFRHS-70x70x4 | CFRHS-70 | Square Hollow Tube For Construction - Cold Finishing - CFRHS NF EN 10219 70 x 4 | CFRHS-70x70x4 |  | 70 | 70 | 4 | 7.97 | 10.1 | 280 | 71.8 | 2.66 | 20.5 | 24.7 |  |  |  |  | 119 | 31.1 | 1 | 1 | 1
| CFRHS-70x70x5 | CFRHS-70 | Square Hollow Tube For Construction - Cold Finishing - CFRHS NF EN 10219 70 x 5 | CFRHS-70x70x5 |  | 70 | 70 | 5 | 9.7 | 12.4 | 280 | 84 | 2.61 | 24 | 29.5 |  |  |  |  | 142 | 36.7 | 1 | 1 | 1
| CFRHS-70x70x6 | CFRHS-70 | Square Hollow Tube For Construction - Cold Finishing - CFRHS NF EN 10219 70 x 6 | CFRHS-70x70x6 |  | 70 | 70 | 6 | 11.3 | 14.4 | 280 | 94.1 | 2.55 | 26.9 | 33.7 |  |  |  |  | 163 | 41.4 | 1 | 1 | 1
| CFRHS-70x70x6.3 | CFRHS-70 | Square Hollow Tube For Construction - Cold Finishing - CFRHS NF EN 10219 70 x 6.3 | CFRHS-70x70x6.3 |  | 70 | 70 | 6.3 | 11.5 | 14.7 | 280 | 91.8 | 2.5 | 26.2 | 33.5 |  |  |  |  | 168 | 42.1 | 1 | 1 | 1
!
| CFRHS-80x80x3 | CFRHS-80 | Square Hollow Tube For Construction - Cold Finishing - CFRHS NF EN 10219 80 x 3 | CFRHS-80x80x3 |  | 80 | 80 | 3 | 7.07 | 9.01 | 320 | 87.7 | 3.12 | 21.9 | 25.8 |  |  |  |  | 140 | 33 | 1 | 1 | 1
| CFRHS-80x80x4 | CFRHS-80 | Square Hollow Tube For Construction - Cold Finishing - CFRHS NF EN 10219 80 x 4 | CFRHS-80x80x4 |  | 80 | 80 | 4 | 9.22 | 11.7 | 320 | 111 | 3.07 | 27.7 | 33 |  |  |  |  | 180 | 41.8 | 1 | 1 | 1
| CFRHS-80x80x5 | CFRHS-80 | Square Hollow Tube For Construction - Cold Finishing - CFRHS NF EN 10219 80 x 5 | CFRHS-80x80x5 |  | 80 | 80 | 5 | 11.3 | 14.4 | 320 | 131 | 3.02 | 32.7 | 39.6 |  |  |  |  | 218 | 49.7 | 1 | 1 | 1
| CFRHS-80x80x6 | CFRHS-80 | Square Hollow Tube For Construction - Cold Finishing - CFRHS NF EN 10219 80 x 6 | CFRHS-80x80x6 |  | 80 | 80 | 6 | 13.2 | 16.8 | 320 | 148 | 2.96 | 37 | 45.6 |  |  |  |  | 252 | 56.6 | 1 | 1 | 1
| CFRHS-80x80x6.3 | CFRHS-80 | Square Hollow Tube For Construction - Cold Finishing - CFRHS NF EN 10219 80 x 6.3 | CFRHS-80x80x6.3 |  | 80 | 80 | 6.3 | 13.5 | 17.2 | 320 | 146 | 2.92 | 36.6 | 45.8 |  |  |  |  | 261 | 57.9 | 1 | 1 | 1
| CFRHS-80x80x8 | CFRHS-80 | Square Hollow Tube For Construction - Cold Finishing - CFRHS NF EN 10219 80 x 8 | CFRHS-80x80x8 |  | 80 | 80 | 8 | 16.4 | 20.8 | 320 | 164 | 2.8 | 41 | 53.3 |  |  |  |  | 307 | 66.6 | 1 | 1 | 1
!
| CFRHS-90x90x3 | CFRHS-90 | Square Hollow Tube For Construction - Cold Finishing - CFRHS NF EN 10219 90 x 3 | CFRHS-90x90x3 |  | 90 | 90 | 3 | 8.01 | 10.2 | 360 | 127 | 3.53 | 28.2 | 33 |  |  |  |  | 201 | 42.5 | 1 | 1 | 1
| CFRHS-90x90x4 | CFRHS-90 | Square Hollow Tube For Construction - Cold Finishing - CFRHS NF EN 10219 90 x 4 | CFRHS-90x90x4 |  | 90 | 90 | 4 | 10.5 | 13.3 | 360 | 161 | 3.48 | 35.9 | 42.5 |  |  |  |  | 261 | 54.2 | 1 | 1 | 1
| CFRHS-90x90x5 | CFRHS-90 | Square Hollow Tube For Construction - Cold Finishing - CFRHS NF EN 10219 90 x 5 | CFRHS-90x90x5 |  | 90 | 90 | 5 | 12.8 | 16.4 | 360 | 192 | 3.43 | 42.7 | 51.3 |  |  |  |  | 316 | 64.7 | 1 | 1 | 1
| CFRHS-90x90x6 | CFRHS-90 | Square Hollow Tube For Construction - Cold Finishing - CFRHS NF EN 10219 90 x 6 | CFRHS-90x90x6 |  | 90 | 90 | 6 | 15.1 | 19.2 | 360 | 219 | 3.37 | 48.7 | 59.4 |  |  |  |  | 368 | 74.2 | 1 | 1 | 1
| CFRHS-90x90x6.3 | CFRHS-90 | Square Hollow Tube For Construction - Cold Finishing - CFRHS NF EN 10219 90 x 6.3 | CFRHS-90x90x6.3 |  | 90 | 90 | 6.3 | 15.5 | 19.7 | 360 | 219 | 3.33 | 48.6 | 60 |  |  |  |  | 382 | 76.2 | 1 | 1 | 1
| CFRHS-90x90x8 | CFRHS-90 | Square Hollow Tube For Construction - Cold Finishing - CFRHS NF EN 10219 90 x 8 | CFRHS-90x90x8 |  | 90 | 90 | 8 | 18.9 | 24 | 360 | 250 | 3.22 | 55.4 | 70.7 |  |  |  |  | 456 | 88.8 | 1 | 1 | 1
!
| CFRHS-100x100x3 | CFRHS-100 | Square Hollow Tube For Construction - Cold Finishing - CFRHS NF EN 10219 100 x 3 | CFRHS-100x100x3 |  | 100 | 100 | 3 | 8.96 | 11.4 | 400 | 177 | 3.94 | 35.4 | 41.2 |  |  |  |  | 279 | 53.2 | 1 | 1 | 1
| CFRHS-100x100x4 | CFRHS-100 | Square Hollow Tube For Construction - Cold Finishing - CFRHS NF EN 10219 100 x 4 | CFRHS-100x100x4 |  | 100 | 100 | 4 | 11.7 | 14.9 | 400 | 226 | 3.89 | 45.2 | 53.2 |  |  |  |  | 362 | 68.1 | 1 | 1 | 1
| CFRHS-100x100x5 | CFRHS-100 | Square Hollow Tube For Construction - Cold Finishing - CFRHS NF EN 10219 100 x 5 | CFRHS-100x100x5 |  | 100 | 100 | 5 | 14.4 | 18.4 | 400 | 270 | 3.84 | 54 | 64.5 |  |  |  |  | 441 | 81.7 | 1 | 1 | 1
| CFRHS-100x100x6 | CFRHS-100 | Square Hollow Tube For Construction - Cold Finishing - CFRHS NF EN 10219 100 x 6 | CFRHS-100x100x6 |  | 100 | 100 | 6 | 17 | 21.6 | 400 | 310 | 3.78 | 62 | 74.9 |  |  |  |  | 514 | 94.1 | 1 | 1 | 1
| CFRHS-100x100x6.3 | CFRHS-100 | Square Hollow Tube For Construction - Cold Finishing - CFRHS NF EN 10219 100 x 6.3 | CFRHS-100x100x6.3 |  | 100 | 100 | 6.3 | 17.5 | 22.2 | 400 | 311 | 3.74 | 62.3 | 76.1 |  |  |  |  | 536 | 97 | 1 | 1 | 1
| CFRHS-100x100x8 | CFRHS-100 | Square Hollow Tube For Construction - Cold Finishing - CFRHS NF EN 10219 100 x 8 | CFRHS-100x100x8 |  | 100 | 100 | 8 | 21.4 | 27.2 | 400 | 360 | 3.64 | 72 | 90.4 |  |  |  |  | 645 | 114 | 1 | 1 | 1
| CFRHS-100x100x10 | CFRHS-100 | Square Hollow Tube For Construction - Cold Finishing - CFRHS NF EN 10219 100 x 10 | CFRHS-100x100x10 |  | 100 | 100 | 10 | 25.6 | 32.6 | 400 | 400 | 3.51 | 80 | 104 |  |  |  |  | 750 | 130 | 1 | 1 | 1
| CFRHS-100x100x12 | CFRHS-100 | Square Hollow Tube For Construction - Cold Finishing - CFRHS NF EN 10219 100 x 12 | CFRHS-100x100x12 |  | 100 | 100 | 12 | 28.3 | 36.1 | 400 | 382 | 3.26 | 76.4 | 107 |  |  |  |  | 794 | 136 | 1 | 1 | 1
| CFRHS-100x100x12.5 | CFRHS-100 | Square Hollow Tube For Construction - Cold Finishing - CFRHS NF EN 10219 100 x 12.5 | CFRHS-100x100x12.5 |  | 100 | 100 | 12.5 | 29.1 | 37 | 400 | 381 | 3.21 | 76.3 | 108 |  |  |  |  | 804 | 137 | 1 | 1 | 1
!
| CFRHS-120x120x3 | CFRHS-120 | Square Hollow Tube For Construction - Cold Finishing - CFRHS NF EN 10219 120 x 3 | CFRHS-120x120x3 |  | 120 | 120 | 3 | 10.8 | 13.8 | 480 | 312 | 4.75 | 52 | 60.2 |  |  |  |  | 488 | 78.2 | 1 | 1 | 1
| CFRHS-120x120x4 | CFRHS-120 | Square Hollow Tube For Construction - Cold Finishing - CFRHS NF EN 10219 120 x 4 | CFRHS-120x120x4 |  | 120 | 120 | 4 | 14.2 | 18.1 | 480 | 402 | 4.7 | 67 | 78.3 |  |  |  |  | 637 | 101 | 1 | 1 | 1
| CFRHS-120x120x5 | CFRHS-120 | Square Hollow Tube For Construction - Cold Finishing - CFRHS NF EN 10219 120 x 5 | CFRHS-120x120x5 |  | 120 | 120 | 5 | 17.5 | 22.4 | 480 | 484 | 4.65 | 80.7 | 95.4 |  |  |  |  | 778 | 122 | 1 | 1 | 1
| CFRHS-120x120x6 | CFRHS-120 | Square Hollow Tube For Construction - Cold Finishing - CFRHS NF EN 10219 120 x 6 | CFRHS-120x120x6 |  | 120 | 120 | 6 | 20.7 | 26.4 | 480 | 560 | 4.6 | 93.4 | 111 |  |  |  |  | 913 | 141 | 1 | 1 | 1
| CFRHS-120x120x6.3 | CFRHS-120 | Square Hollow Tube For Construction - Cold Finishing - CFRHS NF EN 10219 120 x 6.3 | CFRHS-120x120x6.3 |  | 120 | 120 | 6.3 | 21.4 | 27.3 | 480 | 568 | 4.56 | 94.7 | 114 |  |  |  |  | 955 | 146 | 1 | 1 | 1
| CFRHS-120x120x8 | CFRHS-120 | Square Hollow Tube For Construction - Cold Finishing - CFRHS NF EN 10219 120 x 8 | CFRHS-120x120x8 |  | 120 | 120 | 8 | 26.4 | 33.6 | 480 | 670 | 4.46 | 112 | 137 |  |  |  |  | 1163 | 175 | 1 | 1 | 1
| CFRHS-120x120x10 | CFRHS-120 | Square Hollow Tube For Construction - Cold Finishing - CFRHS NF EN 10219 120 x 10 | CFRHS-120x120x10 |  | 120 | 120 | 10 | 31.8 | 40.6 | 480 | 763 | 4.34 | 127 | 161 |  |  |  |  | 1376 | 203 | 1 | 1 | 1
| CFRHS-120x120x12 | CFRHS-120 | Square Hollow Tube For Construction - Cold Finishing - CFRHS NF EN 10219 120 x 12 | CFRHS-120x120x12 |  | 120 | 120 | 12 | 35.8 | 45.7 | 480 | 774 | 4.12 | 129 | 171 |  |  |  |  | 1518 | 219 | 1 | 1 | 1
| CFRHS-120x120x12.5 | CFRHS-120 | Square Hollow Tube For Construction - Cold Finishing - CFRHS NF EN 10219 120 x 12.5 | CFRHS-120x120x12.5 |  | 120 | 120 | 12.5 | 36.9 | 47 | 480 | 781 | 4.08 | 130 | 174 |  |  |  |  | 1551 | 223 | 1 | 1 | 1
!
| CFRHS-140x140x4 | CFRHS-140 | Square Hollow Tube For Construction - Cold Finishing - CFRHS NF EN 10219 140 x 4 | CFRHS-140x140x4 |  | 140 | 140 | 4 | 16.8 | 21.3 | 560 | 651 | 5.52 | 93 | 108 |  |  |  |  | 1023 | 140 | 1 | 1 | 1
| CFRHS-140x140x5 | CFRHS-140 | Square Hollow Tube For Construction - Cold Finishing - CFRHS NF EN 10219 140 x 5 | CFRHS-140x140x5 |  | 140 | 140 | 5 | 20.7 | 26.4 | 560 | 789 | 5.47 | 113 | 132 |  |  |  |  | 1256 | 170 | 1 | 1 | 1
| CFRHS-140x140x6 | CFRHS-140 | Square Hollow Tube For Construction - Cold Finishing - CFRHS NF EN 10219 140 x 6 | CFRHS-140x140x6 |  | 140 | 140 | 6 | 24.5 | 31.2 | 560 | 918 | 5.42 | 131 | 155 |  |  |  |  | 1479 | 198 | 1 | 1 | 1
| CFRHS-140x140x6.3 | CFRHS-140 | Square Hollow Tube For Construction - Cold Finishing - CFRHS NF EN 10219 140 x 6.3 | CFRHS-140x140x6.3 |  | 140 | 140 | 6.3 | 25.4 | 32.3 | 560 | 937 | 5.38 | 134 | 159 |  |  |  |  | 1550 | 205 | 1 | 1 | 1
| CFRHS-140x140x8 | CFRHS-140 | Square Hollow Tube For Construction - Cold Finishing - CFRHS NF EN 10219 140 x 8 | CFRHS-140x140x8 |  | 140 | 140 | 8 | 31.4 | 40 | 560 | 1119 | 5.29 | 160 | 194 |  |  |  |  | 1901 | 248 | 1 | 1 | 1
| CFRHS-140x140x10 | CFRHS-140 | Square Hollow Tube For Construction - Cold Finishing - CFRHS NF EN 10219 140 x 10 | CFRHS-140x140x10 |  | 140 | 140 | 10 | 38.1 | 48.6 | 560 | 1296 | 5.17 | 185 | 229 |  |  |  |  | 2274 | 291 | 1 | 1 | 1
| CFRHS-140x140x12 | CFRHS-140 | Square Hollow Tube For Construction - Cold Finishing - CFRHS NF EN 10219 140 x 12 | CFRHS-140x140x12 |  | 140 | 140 | 12 | 43.4 | 55.3 | 560 | 1361 | 4.96 | 194 | 250 |  |  |  |  | 2567 | 322 | 1 | 1 | 1
| CFRHS-140x140x12.5 | CFRHS-140 | Square Hollow Tube For Construction - Cold Finishing - CFRHS NF EN 10219 140 x 12.5 | CFRHS-140x140x12.5 |  | 140 | 140 | 12.5 | 44.8 | 57 | 560 | 1383 | 4.92 | 198 | 256 |  |  |  |  | 2634 | 329 | 1 | 1 | 1
!
| CFRHS-150x150x4 | CFRHS-150 | Square Hollow Tube For Construction - Cold Finishing - CFRHS NF EN 10219 150 x 4 | CFRHS-150x150x4 |  | 150 | 150 | 4 | 18 | 22.9 | 600 | 807 | 5.93 | 108 | 125 |  |  |  |  | 1265 | 162 | 1 | 1 | 1
| CFRHS-150x150x5 | CFRHS-150 | Square Hollow Tube For Construction - Cold Finishing - CFRHS NF EN 10219 150 x 5 | CFRHS-150x150x5 |  | 150 | 150 | 5 | 22.3 | 28.4 | 600 | 981 | 5.88 | 131 | 153 |  |  |  |  | 1554 | 197 | 1 | 1 | 1
| CFRHS-150x150x6 | CFRHS-150 | Square Hollow Tube For Construction - Cold Finishing - CFRHS NF EN 10219 150 x 6 | CFRHS-150x150x6 |  | 150 | 150 | 6 | 26.4 | 33.6 | 600 | 1143 | 5.83 | 152 | 180 |  |  |  |  | 1833 | 230 | 1 | 1 | 1
| CFRHS-150x150x6.3 | CFRHS-150 | Square Hollow Tube For Construction - Cold Finishing - CFRHS NF EN 10219 150 x 6.3 | CFRHS-150x150x6.3 |  | 150 | 150 | 6.3 | 27.4 | 34.8 | 600 | 1169 | 5.79 | 156 | 185 |  |  |  |  | 1922 | 239 | 1 | 1 | 1
| CFRHS-150x150x8 | CFRHS-150 | Square Hollow Tube For Construction - Cold Finishing - CFRHS NF EN 10219 150 x 8 | CFRHS-150x150x8 |  | 150 | 150 | 8 | 33.9 | 43.2 | 600 | 1403 | 5.7 | 187 | 225 |  |  |  |  | 2364 | 289 | 1 | 1 | 1
| CFRHS-150x150x10 | CFRHS-150 | Square Hollow Tube For Construction - Cold Finishing - CFRHS NF EN 10219 150 x 10 | CFRHS-150x150x10 |  | 150 | 150 | 10 | 41.3 | 52.6 | 600 | 1636 | 5.58 | 218 | 268 |  |  |  |  | 2839 | 341 | 1 | 1 | 1
| CFRHS-150x150x12 | CFRHS-150 | Square Hollow Tube For Construction - Cold Finishing - CFRHS NF EN 10219 150 x 12 | CFRHS-150x150x12 |  | 150 | 150 | 12 | 47.1 | 60.1 | 600 | 1739 | 5.38 | 232 | 295 |  |  |  |  | 3231 | 380 | 1 | 1 | 1
| CFRHS-150x150x12.5 | CFRHS-150 | Square Hollow Tube For Construction - Cold Finishing - CFRHS NF EN 10219 150 x 12.5 | CFRHS-150x150x12.5 |  | 150 | 150 | 12.5 | 48.7 | 62 | 600 | 1772 | 5.34 | 236 | 302 |  |  |  |  | 3321 | 389 | 1 | 1 | 1
| CFRHS-150x150x16 | CFRHS-150 | Square Hollow Tube For Construction - Cold Finishing - CFRHS NF EN 10219 150 x 16 | CFRHS-150x150x16 |  | 150 | 150 | 16 | 58.7 | 74.8 | 600 | 1916 | 5.06 | 255 | 344 |  |  |  |  | 3830 | 440 | 1 | 1 | 1
!
| CFRHS-160x160x4 | CFRHS-160 | Square Hollow Tube For Construction - Cold Finishing - CFRHS NF EN 10219 160 x 4 | CFRHS-160x160x4 |  | 160 | 160 | 4 | 19.3 | 24.5 | 640 | 986 | 6.34 | 123 | 143 |  |  |  |  | 1541 | 185 | 1 | 1 | 1
| CFRHS-160x160x5 | CFRHS-160 | Square Hollow Tube For Construction - Cold Finishing - CFRHS NF EN 10219 160 x 5 | CFRHS-160x160x5 |  | 160 | 160 | 5 | 23.8 | 30.4 | 640 | 1201 | 6.29 | 150 | 175 |  |  |  |  | 1896 | 226 | 1 | 1 | 1
| CFRHS-160x160x6 | CFRHS-160 | Square Hollow Tube For Construction - Cold Finishing - CFRHS NF EN 10219 160 x 6 | CFRHS-160x160x6 |  | 160 | 160 | 6 | 28.3 | 36 | 640 | 1403 | 6.24 | 175 | 206 |  |  |  |  | 2239 | 264 | 1 | 1 | 1
| CFRHS-160x160x6.3 | CFRHS-160 | Square Hollow Tube For Construction - Cold Finishing - CFRHS NF EN 10219 160 x 6.3 | CFRHS-160x160x6.3 |  | 160 | 160 | 6.3 | 29.3 | 37.4 | 640 | 1438 | 6.2 | 180 | 212 |  |  |  |  | 2349 | 275 | 1 | 1 | 1
| CFRHS-160x160x8 | CFRHS-160 | Square Hollow Tube For Construction - Cold Finishing - CFRHS NF EN 10219 160 x 8 | CFRHS-160x160x8 |  | 160 | 160 | 8 | 36.5 | 46.4 | 640 | 1732 | 6.11 | 216 | 260 |  |  |  |  | 2897 | 334 | 1 | 1 | 1
| CFRHS-160x160x10 | CFRHS-160 | Square Hollow Tube For Construction - Cold Finishing - CFRHS NF EN 10219 160 x 10 | CFRHS-160x160x10 |  | 160 | 160 | 10 | 44.4 | 56.6 | 640 | 2030 | 5.99 | 254 | 310 |  |  |  |  | 3490 | 395 | 1 | 1 | 1
| CFRHS-160x160x12 | CFRHS-160 | Square Hollow Tube For Construction - Cold Finishing - CFRHS NF EN 10219 160 x 12 | CFRHS-160x160x12 |  | 160 | 160 | 12 | 50.9 | 64.9 | 640 | 2181 | 5.8 | 273 | 343 |  |  |  |  | 3997 | 443 | 1 | 1 | 1
| CFRHS-160x160x12.5 | CFRHS-160 | Square Hollow Tube For Construction - Cold Finishing - CFRHS NF EN 10219 160 x 12.5 | CFRHS-160x160x12.5 |  | 160 | 160 | 12.5 | 52.6 | 67 | 640 | 2226 | 5.76 | 278 | 352 |  |  |  |  | 4114 | 455 | 1 | 1 | 1
| CFRHS-160x160x16 | CFRHS-160 | Square Hollow Tube For Construction - Cold Finishing - CFRHS NF EN 10219 160 x 16 | CFRHS-160x160x16 |  | 160 | 160 | 16 | 63.7 | 81.2 | 640 | 2446 | 5.49 | 306 | 406 |  |  |  |  | 4799 | 520 | 1 | 1 | 1
!
| CFRHS-180x180x4 | CFRHS-180 | Square Hollow Tube For Construction - Cold Finishing - CFRHS NF EN 10219 180 x 4 | CFRHS-180x180x4 |  | 180 | 180 | 4 | 21.8 | 27.7 | 720 | 1421 | 7.16 | 158 | 182 |  |  |  |  | 2210 | 237 | 1 | 1 | 1
| CFRHS-180x180x5 | CFRHS-180 | Square Hollow Tube For Construction - Cold Finishing - CFRHS NF EN 10219 180 x 5 | CFRHS-180x180x5 |  | 180 | 180 | 5 | 27 | 34.4 | 720 | 1735 | 7.11 | 193 | 224 |  |  |  |  | 2724 | 290 | 1 | 1 | 1
| CFRHS-180x180x6 | CFRHS-180 | Square Hollow Tube For Construction - Cold Finishing - CFRHS NF EN 10219 180 x 6 | CFRHS-180x180x6 |  | 180 | 180 | 6 | 32.1 | 40.8 | 720 | 2034 | 7.06 | 226 | 264 |  |  |  |  | 3223 | 340 | 1 | 1 | 1
| CFRHS-180x180x6.3 | CFRHS-180 | Square Hollow Tube For Construction - Cold Finishing - CFRHS NF EN 10219 180 x 6.3 | CFRHS-180x180x6.3 |  | 180 | 180 | 6.3 | 33.3 | 42.4 | 720 | 2090 | 7.02 | 232 | 273 |  |  |  |  | 3383 | 354 | 1 | 1 | 1
| CFRHS-180x180x8 | CFRHS-180 | Square Hollow Tube For Construction - Cold Finishing - CFRHS NF EN 10219 180 x 8 | CFRHS-180x180x8 |  | 180 | 180 | 8 | 41.5 | 52.8 | 720 | 2535 | 6.93 | 282 | 335 |  |  |  |  | 4189 | 432 | 1 | 1 | 1
| CFRHS-180x180x10 | CFRHS-180 | Square Hollow Tube For Construction - Cold Finishing - CFRHS NF EN 10219 180 x 10 | CFRHS-180x180x10 |  | 180 | 180 | 10 | 50.7 | 64.6 | 720 | 2996 | 6.81 | 333 | 402 |  |  |  |  | 5074 | 515 | 1 | 1 | 1
| CFRHS-180x180x12 | CFRHS-180 | Square Hollow Tube For Construction - Cold Finishing - CFRHS NF EN 10219 180 x 12 | CFRHS-180x180x12 |  | 180 | 180 | 12 | 58.5 | 74.5 | 720 | 3273 | 6.63 | 364 | 451 |  |  |  |  | 5865 | 584 | 1 | 1 | 1
| CFRHS-180x180x12.5 | CFRHS-180 | Square Hollow Tube For Construction - Cold Finishing - CFRHS NF EN 10219 180 x 12.5 | CFRHS-180x180x12.5 |  | 180 | 180 | 12.5 | 60.5 | 77 | 720 | 3350 | 6.59 | 372 | 464 |  |  |  |  | 6050 | 600 | 1 | 1 | 1
| CFRHS-180x180x16 | CFRHS-180 | Square Hollow Tube For Construction - Cold Finishing - CFRHS NF EN 10219 180 x 16 | CFRHS-180x180x16 |  | 180 | 180 | 16 | 73.8 | 94 | 720 | 3772 | 6.34 | 419 | 542 |  |  |  |  | 7178 | 698 | 1 | 1 | 1
!
| CFRHS-200x200x4 | CFRHS-200 | Square Hollow Tube For Construction - Cold Finishing - CFRHS NF EN 10219 200 x 4 | CFRHS-200x200x4 |  | 200 | 200 | 4 | 24.3 | 30.9 | 800 | 1967 | 7.97 | 197 | 226 |  |  |  |  | 3049 | 295 | 1 | 1 | 1
| CFRHS-200x200x5 | CFRHS-200 | Square Hollow Tube For Construction - Cold Finishing - CFRHS NF EN 10219 200 x 5 | CFRHS-200x200x5 |  | 200 | 200 | 5 | 30.1 | 38.4 | 800 | 2408 | 7.92 | 241 | 279 |  |  |  |  | 3763 | 362 | 1 | 1 | 1
| CFRHS-200x200x6 | CFRHS-200 | Square Hollow Tube For Construction - Cold Finishing - CFRHS NF EN 10219 200 x 6 | CFRHS-200x200x6 |  | 200 | 200 | 6 | 35.8 | 45.6 | 800 | 2830 | 7.87 | 283 | 330 |  |  |  |  | 4459 | 426 | 1 | 1 | 1
| CFRHS-200x200x6.3 | CFRHS-200 | Square Hollow Tube For Construction - Cold Finishing - CFRHS NF EN 10219 200 x 6.3 | CFRHS-200x200x6.3 |  | 200 | 200 | 6.3 | 37.2 | 47.4 | 800 | 2916 | 7.84 | 292 | 341 |  |  |  |  | 4682 | 444 | 1 | 1 | 1
| CFRHS-200x200x8 | CFRHS-200 | Square Hollow Tube For Construction - Cold Finishing - CFRHS NF EN 10219 200 x 8 | CFRHS-200x200x8 |  | 200 | 200 | 8 | 46.5 | 59.2 | 800 | 3554 | 7.75 | 355 | 420 |  |  |  |  | 5815 | 544 | 1 | 1 | 1
| CFRHS-200x200x10 | CFRHS-200 | Square Hollow Tube For Construction - Cold Finishing - CFRHS NF EN 10219 200 x 10 | CFRHS-200x200x10 |  | 200 | 200 | 10 | 57 | 72.6 | 800 | 4228 | 7.63 | 423 | 507 |  |  |  |  | 7072 | 651 | 1 | 1 | 1
| CFRHS-200x200x12 | CFRHS-200 | Square Hollow Tube For Construction - Cold Finishing - CFRHS NF EN 10219 200 x 12 | CFRHS-200x200x12 |  | 200 | 200 | 12 | 66 | 84.1 | 800 | 4675 | 7.46 | 467 | 573 |  |  |  |  | 8230 | 743 | 1 | 1 | 1
| CFRHS-200x200x12.5 | CFRHS-200 | Square Hollow Tube For Construction - Cold Finishing - CFRHS NF EN 10219 200 x 12.5 | CFRHS-200x200x12.5 |  | 200 | 200 | 12.5 | 68.3 | 87 | 800 | 4797 | 7.42 | 480 | 590 |  |  |  |  | 8502 | 765 | 1 | 1 | 1
| CFRHS-200x200x16 | CFRHS-200 | Square Hollow Tube For Construction - Cold Finishing - CFRHS NF EN 10219 200 x 16 | CFRHS-200x200x16 |  | 200 | 200 | 16 | 83.8 | 107 | 800 | 5496 | 7.17 | 550 | 699 |  |  |  |  | 10210 | 901 | 1 | 1 | 1
!
| CFRHS-220x220x5 | CFRHS-220 | Square Hollow Tube For Construction - Cold Finishing - CFRHS NF EN 10219 220 x 5 | CFRHS-220x220x5 |  | 220 | 220 | 5 | 33.2 | 42.4 | 880 | 3236 | 8.74 | 294 | 340 |  |  |  |  | 5038 | 442 | 1 | 1 | 1
| CFRHS-220x220x6 | CFRHS-220 | Square Hollow Tube For Construction - Cold Finishing - CFRHS NF EN 10219 220 x 6 | CFRHS-220x220x6 |  | 220 | 220 | 6 | 39.6 | 50.4 | 880 | 3810 | 8.69 | 346 | 402 |  |  |  |  | 5976 | 521 | 1 | 1 | 1
| CFRHS-220x220x6.3 | CFRHS-220 | Square Hollow Tube For Construction - Cold Finishing - CFRHS NF EN 10219 220 x 6.3 | CFRHS-220x220x6.3 |  | 220 | 220 | 6.3 | 41.2 | 52.5 | 880 | 3934 | 8.66 | 358 | 416 |  |  |  |  | 6277 | 543 | 1 | 1 | 1
| CFRHS-220x220x8 | CFRHS-220 | Square Hollow Tube For Construction - Cold Finishing - CFRHS NF EN 10219 220 x 8 | CFRHS-220x220x8 |  | 220 | 220 | 8 | 51.5 | 65.6 | 880 | 4815 | 8.56 | 438 | 515 |  |  |  |  | 7815 | 668 | 1 | 1 | 1
| CFRHS-220x220x10 | CFRHS-220 | Square Hollow Tube For Construction - Cold Finishing - CFRHS NF EN 10219 220 x 10 | CFRHS-220x220x10 |  | 220 | 220 | 10 | 63.2 | 80.6 | 880 | 5757 | 8.45 | 523 | 623 |  |  |  |  | 9533 | 804 | 1 | 1 | 1
| CFRHS-220x220x12 | CFRHS-220 | Square Hollow Tube For Construction - Cold Finishing - CFRHS NF EN 10219 220 x 12 | CFRHS-220x220x12 |  | 220 | 220 | 12 | 73.5 | 93.7 | 880 | 6425 | 8.28 | 584 | 709 |  |  |  |  | 11149 | 922 | 1 | 1 | 1
| CFRHS-220x220x12.5 | CFRHS-220 | Square Hollow Tube For Construction - Cold Finishing - CFRHS NF EN 10219 220 x 12.5 | CFRHS-220x220x12.5 |  | 220 | 220 | 12.5 | 76.2 | 97 | 880 | 6605 | 8.25 | 600 | 732 |  |  |  |  | 11530 | 951 | 1 | 1 | 1
| CFRHS-220x220x16 | CFRHS-220 | Square Hollow Tube For Construction - Cold Finishing - CFRHS NF EN 10219 220 x 16 | CFRHS-220x220x16 |  | 220 | 220 | 16 | 93.9 | 120 | 880 | 7669 | 8.01 | 697 | 874 |  |  |  |  | 13971 | 1129 | 1 | 1 | 1
!
| CFRHS-250x250x5 | CFRHS-250 | Square Hollow Tube For Construction - Cold Finishing - CFRHS NF EN 10219 250 x 5 | CFRHS-250x250x5 |  | 250 | 250 | 5 | 38 | 48.4 | 1000 | 4803 | 9.97 | 384 | 442 |  |  |  |  | 7443 | 577 | 1 | 1 | 1
| CFRHS-250x250x6 | CFRHS-250 | Square Hollow Tube For Construction - Cold Finishing - CFRHS NF EN 10219 250 x 6 | CFRHS-250x250x6 |  | 250 | 250 | 6 | 45.2 | 57.6 | 1000 | 5668 | 9.92 | 453 | 524 |  |  |  |  | 8843 | 681 | 1 | 1 | 1
| CFRHS-250x250x6.3 | CFRHS-250 | Square Hollow Tube For Construction - Cold Finishing - CFRHS NF EN 10219 250 x 6.3 | CFRHS-250x250x6.3 |  | 250 | 250 | 6.3 | 47.1 | 60 | 1000 | 5865 | 9.88 | 469 | 544 |  |  |  |  | 9290 | 711 | 1 | 1 | 1
| CFRHS-250x250x8 | CFRHS-250 | Square Hollow Tube For Construction - Cold Finishing - CFRHS NF EN 10219 250 x 8 | CFRHS-250x250x8 |  | 250 | 250 | 8 | 59.1 | 75.2 | 1000 | 7214 | 9.79 | 577 | 675 |  |  |  |  | 11598 | 878 | 1 | 1 | 1
| CFRHS-250x250x10 | CFRHS-250 | Square Hollow Tube For Construction - Cold Finishing - CFRHS NF EN 10219 250 x 10 | CFRHS-250x250x10 |  | 250 | 250 | 10 | 72.7 | 92.6 | 1000 | 8678 | 9.68 | 694 | 821 |  |  |  |  | 14197 | 1062 | 1 | 1 | 1
| CFRHS-250x250x12 | CFRHS-250 | Square Hollow Tube For Construction - Cold Finishing - CFRHS NF EN 10219 250 x 12 | CFRHS-250x250x12 |  | 250 | 250 | 12 | 84.8 | 108 | 1000 | 9789 | 9.52 | 783 | 941 |  |  |  |  | 16691 | 1226 | 1 | 1 | 1
| CFRHS-250x250x12.5 | CFRHS-250 | Square Hollow Tube For Construction - Cold Finishing - CFRHS NF EN 10219 250 x 12.5 | CFRHS-250x250x12.5 |  | 250 | 250 | 12.5 | 88 | 112 | 1000 | 10082 | 9.49 | 807 | 972 |  |  |  |  | 17283 | 1266 | 1 | 1 | 1
| CFRHS-250x250x16 | CFRHS-250 | Square Hollow Tube For Construction - Cold Finishing - CFRHS NF EN 10219 250 x 16 | CFRHS-250x250x16 |  | 250 | 250 | 16 | 109 | 139 | 1000 | 11883 | 9.25 | 951 | 1173 |  |  |  |  | 21146 | 1520 | 1 | 1 | 1
!
| CFRHS-260x260x6 | CFRHS-260 | Square Hollow Tube For Construction - Cold Finishing - CFRHS NF EN 10219 260 x 6 | CFRHS-260x260x6 |  | 260 | 260 | 6 | 47.1 | 60 | 1040 | 6400 | 10.3 | 492 | 569 |  |  |  |  | 9970 | 739 | 1 | 1 | 1
| CFRHS-260x260x6.3 | CFRHS-260 | Square Hollow Tube For Construction - Cold Finishing - CFRHS NF EN 10219 260 x 6.3 | CFRHS-260x260x6.3 |  | 260 | 260 | 6.3 | 49.1 | 62.6 | 1040 | 6627 | 10.3 | 510 | 590 |  |  |  |  | 10475 | 772 | 1 | 1 | 1
| CFRHS-260x260x8 | CFRHS-260 | Square Hollow Tube For Construction - Cold Finishing - CFRHS NF EN 10219 260 x 8 | CFRHS-260x260x8 |  | 260 | 260 | 8 | 61.6 | 78.4 | 1040 | 8163 | 10.2 | 628 | 733 |  |  |  |  | 13087 | 955 | 1 | 1 | 1
| CFRHS-260x260x10 | CFRHS-260 | Square Hollow Tube For Construction - Cold Finishing - CFRHS NF EN 10219 260 x 10 | CFRHS-260x260x10 |  | 260 | 260 | 10 | 75.8 | 96.6 | 1040 | 9835 | 10.1 | 757 | 893 |  |  |  |  | 16035 | 1156 | 1 | 1 | 1
| CFRHS-260x260x12 | CFRHS-260 | Square Hollow Tube For Construction - Cold Finishing - CFRHS NF EN 10219 260 x 12 | CFRHS-260x260x12 |  | 260 | 260 | 12 | 88.6 | 113 | 1040 | 11126 | 9.93 | 856 | 1025 |  |  |  |  | 18878 | 1337 | 1 | 1 | 1
| CFRHS-260x260x12.5 | CFRHS-260 | Square Hollow Tube For Construction - Cold Finishing - CFRHS NF EN 10219 260 x 12.5 | CFRHS-260x260x12.5 |  | 260 | 260 | 12.5 | 91.9 | 117 | 1040 | 11465 | 9.9 | 882 | 1059 |  |  |  |  | 19553 | 1381 | 1 | 1 | 1
| CFRHS-260x260x16 | CFRHS-260 | Square Hollow Tube For Construction - Cold Finishing - CFRHS NF EN 10219 260 x 16 | CFRHS-260x260x16 |  | 260 | 260 | 16 | 114 | 145 | 1040 | 13568 | 9.67 | 1044 | 1282 |  |  |  |  | 23986 | 1663 | 1 | 1 | 1
!
| CFRHS-300x300x6 | CFRHS-300 | Square Hollow Tube For Construction - Cold Finishing - CFRHS NF EN 10219 300 x 6 | CFRHS-300x300x6 |  | 300 | 300 | 6 | 54.7 | 69.6 | 1200 | 9959 | 12 | 664 | 764 |  |  |  |  | 15434 | 997 | 1 | 1 | 1
| CFRHS-300x300x6.3 | CFRHS-300 | Square Hollow Tube For Construction - Cold Finishing - CFRHS NF EN 10219 300 x 6.3 | CFRHS-300x300x6.3 |  | 300 | 300 | 6.3 | 57 | 72.6 | 1200 | 10333 | 11.9 | 689 | 795 |  |  |  |  | 16218 | 1042 | 1 | 1 | 1
| CFRHS-300x300x8 | CFRHS-300 | Square Hollow Tube For Construction - Cold Finishing - CFRHS NF EN 10219 300 x 8 | CFRHS-300x300x8 |  | 300 | 300 | 8 | 71.6 | 91.2 | 1200 | 12783 | 11.8 | 852 | 990 |  |  |  |  | 20312 | 1293 | 1 | 1 | 1
| CFRHS-300x300x10 | CFRHS-300 | Square Hollow Tube For Construction - Cold Finishing - CFRHS NF EN 10219 300 x 10 | CFRHS-300x300x10 |  | 300 | 300 | 10 | 88.4 | 113 | 1200 | 15484 | 11.7 | 1032 | 1210 |  |  |  |  | 24966 | 1572 | 1 | 1 | 1
| CFRHS-300x300x12 | CFRHS-300 | Square Hollow Tube For Construction - Cold Finishing - CFRHS NF EN 10219 300 x 12 | CFRHS-300x300x12 |  | 300 | 300 | 12 | 104 | 132 | 1200 | 17682 | 11.6 | 1179 | 1399 |  |  |  |  | 29514 | 1829 | 1 | 1 | 1
| CFRHS-300x300x12.5 | CFRHS-300 | Square Hollow Tube For Construction - Cold Finishing - CFRHS NF EN 10219 300 x 12.5 | CFRHS-300x300x12.5 |  | 300 | 300 | 12.5 | 108 | 137 | 1200 | 18252 | 11.5 | 1217 | 1447 |  |  |  |  | 30601 | 1892 | 1 | 1 | 1
| CFRHS-300x300x16 | CFRHS-300 | Square Hollow Tube For Construction - Cold Finishing - CFRHS NF EN 10219 300 x 16 | CFRHS-300x300x16 |  | 300 | 300 | 16 | 134 | 171 | 1200 | 21877 | 11.3 | 1458 | 1767 |  |  |  |  | 37837 | 2299 | 1 | 1 | 1
!
| CFRHS-350x350x8 | CFRHS-350 | Square Hollow Tube For Construction - Cold Finishing - CFRHS NF EN 10219 350 x 8 | CFRHS-350x350x8 |  | 350 | 350 | 8 | 84.2 | 107 | 1400 | 20660 | 13.9 | 1181 | 1365 |  |  |  |  | 32557 | 1787 | 1 | 1 | 1
| CFRHS-350x350x10 | CFRHS-350 | Square Hollow Tube For Construction - Cold Finishing - CFRHS NF EN 10219 350 x 10 | CFRHS-350x350x10 |  | 350 | 350 | 10 | 104 | 133 | 1400 | 25148 | 13.8 | 1437 | 1674 |  |  |  |  | 40127 | 2182 | 1 | 1 | 1
| CFRHS-350x350x12 | CFRHS-350 | Square Hollow Tube For Construction - Cold Finishing - CFRHS NF EN 10219 350 x 12 | CFRHS-350x350x12 |  | 350 | 350 | 12 | 123 | 156 | 1400 | 28954 | 13.6 | 1654 | 1946 |  |  |  |  | 47598 | 2552 | 1 | 1 | 1
| CFRHS-350x350x12.5 | CFRHS-350 | Square Hollow Tube For Construction - Cold Finishing - CFRHS NF EN 10219 350 x 12.5 | CFRHS-350x350x12.5 |  | 350 | 350 | 12.5 | 127 | 162 | 1400 | 29932 | 13.6 | 1710 | 2016 |  |  |  |  | 49393 | 2642 | 1 | 1 | 1
| CFRHS-350x350x16 | CFRHS-350 | Square Hollow Tube For Construction - Cold Finishing - CFRHS NF EN 10219 350 x 16 | CFRHS-350x350x16 |  | 350 | 350 | 16 | 159 | 203 | 1400 | 36277 | 13.4 | 2073 | 2481 |  |  |  |  | 61481 | 3238 | 1 | 1 | 1
!
| CFRHS-400x400x10 | CFRHS-400 | Square Hollow Tube For Construction - Cold Finishing - CFRHS NF EN 10219 400 x 10 | CFRHS-400x400x10 |  | 400 | 400 | 10 | 120 | 153 | 1600 | 38169 | 15.8 | 1908 | 2213 |  |  |  |  | 60431 | 2892 | 1 | 1 | 1
| CFRHS-400x400x12 | CFRHS-400 | Square Hollow Tube For Construction - Cold Finishing - CFRHS NF EN 10219 400 x 12 | CFRHS-400x400x12 |  | 400 | 400 | 12 | 141 | 180 | 1600 | 44204 | 15.7 | 2210 | 2584 |  |  |  |  | 71843 | 3395 | 1 | 1 | 1
| CFRHS-400x400x12.5 | CFRHS-400 | Square Hollow Tube For Construction - Cold Finishing - CFRHS NF EN 10219 400 x 12.5 | CFRHS-400x400x12.5 |  | 400 | 400 | 12.5 | 147 | 187 | 1600 | 45746 | 15.6 | 2287 | 2679 |  |  |  |  | 74598 | 3518 | 1 | 1 | 1
| CFRHS-400x400x16 | CFRHS-400 | Square Hollow Tube For Construction - Cold Finishing - CFRHS NF EN 10219 400 x 16 | CFRHS-400x400x16 |  | 400 | 400 | 16 | 184 | 235 | 1600 | 55884 | 15.4 | 2794 | 3315 |  |  |  |  | 93279 | 4336 | 1 | 1 | 1
! | Rectangular Hollow Tube For Construction - Hot Finishing
| HFRHS-50x25x2.5 | HFRHS-50x25 | Rectangular Hollow Tube For Construction - Hot Finishing - HFRHS NF EN 10210 50 x 25 x 2.5 | HFRHS-50x25x2.5 |  | 50 | 25 | 2.5 | 2.69 | 3.43 | 150 | 10.4 | 1.74 | 4.16 | 5.32 | 3.39 | 0.993 | 2.71 | 3.22 | 8.42 | 4.61 | 1 | 1 | 1
| HFRHS-50x25x3 | HFRHS-50x25 | Rectangular Hollow Tube For Construction - Hot Finishing - HFRHS NF EN 10210 50 x 25 x 3 | HFRHS-50x25x3 |  | 50 | 25 | 3 | 3.17 | 4.04 | 150 | 11.9 | 1.71 | 4.75 | 6.17 | 3.81 | 0.971 | 3.05 | 3.7 | 9.64 | 5.2 | 1 | 1 | 1
!
| HFRHS-50x30x2.5 | HFRHS-50x30 | Rectangular Hollow Tube For Construction - Hot Finishing - HFRHS NF EN 10210 50 x 30 x 2.5 | HFRHS-50x30x2.5 |  | 50 | 30 | 2.5 | 2.89 | 3.68 | 160 | 11.8 | 1.79 | 4.72 | 5.92 | 5.21 | 1.19 | 3.48 | 4.11 | 11.7 | 5.73 | 1 | 1 | 1
| HFRHS-50x30x3 | HFRHS-50x30 | Rectangular Hollow Tube For Construction - Hot Finishing - HFRHS NF EN 10210 50 x 30 x 3 | HFRHS-50x30x3 |  | 50 | 30 | 3 | 3.41 | 4.34 | 160 | 13.5 | 1.77 | 5.41 | 6.88 | 5.92 | 1.17 | 3.95 | 4.75 | 13.5 | 6.51 | 1 | 1 | 1
| HFRHS-50x30x4 | HFRHS-50x30 | Rectangular Hollow Tube For Construction - Hot Finishing - HFRHS NF EN 10210 50 x 30 x 4 | HFRHS-50x30x4 |  | 50 | 30 | 4 | 4.39 | 5.59 | 160 | 16.4 | 1.71 | 6.57 | 8.58 | 7.05 | 1.12 | 4.7 | 5.87 | 16.6 | 7.77 | 1 | 1 | 1
| HFRHS-50x30x5 | HFRHS-50x30 | Rectangular Hollow Tube For Construction - Hot Finishing - HFRHS NF EN 10210 50 x 30 x 5 | HFRHS-50x30x5 |  | 50 | 30 | 5 | 5.28 | 6.73 | 160 | 18.6 | 1.66 | 7.43 | 10 | 7.81 | 1.08 | 5.21 | 6.77 | 19 | 8.67 | 1 | 1 | 1
!
| HFRHS-60x40x2.5 | HFRHS-60x40 | Rectangular Hollow Tube For Construction - Hot Finishing - HFRHS NF EN 10210 60 x 40 x 2.5 | HFRHS-60x40x2.5 |  | 60 | 40 | 2.5 | 3.68 | 4.68 | 200 | 22.8 | 2.21 | 7.61 | 9.32 | 12 | 1.6 | 6.02 | 7.01 | 25.1 | 9.73 | 1 | 1 | 1
| HFRHS-60x40x3 | HFRHS-60x40 | Rectangular Hollow Tube For Construction - Hot Finishing - HFRHS NF EN 10210 60 x 40 x 3 | HFRHS-60x40x3 |  | 60 | 40 | 3 | 4.35 | 5.54 | 200 | 26.4 | 2.18 | 8.81 | 10.9 | 13.9 | 1.58 | 6.93 | 8.18 | 29.2 | 11.2 | 1 | 1 | 1
| HFRHS-60x40x4 | HFRHS-60x40 | Rectangular Hollow Tube For Construction - Hot Finishing - HFRHS NF EN 10210 60 x 40 x 4 | HFRHS-60x40x4 |  | 60 | 40 | 4 | 5.64 | 7.19 | 200 | 32.7 | 2.13 | 10.9 | 13.8 | 17 | 1.54 | 8.49 | 10.3 | 36.7 | 13.7 | 1 | 1 | 1
| HFRHS-60x40x5 | HFRHS-60x40 | Rectangular Hollow Tube For Construction - Hot Finishing - HFRHS NF EN 10210 60 x 40 x 5 | HFRHS-60x40x5 |  | 60 | 40 | 5 | 6.85 | 8.73 | 200 | 37.9 | 2.08 | 12.6 | 16.4 | 19.4 | 1.49 | 9.72 | 12.1 | 43 | 15.7 | 1 | 1 | 1
| HFRHS-60x40x6 | HFRHS-60x40 | Rectangular Hollow Tube For Construction - Hot Finishing - HFRHS NF EN 10210 60 x 40 x 6 | HFRHS-60x40x6 |  | 60 | 40 | 6 | 7.99 | 10.2 | 200 | 42.1 | 2.03 | 14 | 18.6 | 21.3 | 1.45 | 10.6 | 13.7 | 48.2 | 17.3 | 1 | 1 | 1
| HFRHS-60x40x6.3 | HFRHS-60x40 | Rectangular Hollow Tube For Construction - Hot Finishing - HFRHS NF EN 10210 60 x 40 x 6.3 | HFRHS-60x40x6.3 |  | 60 | 40 | 6.3 | 8.31 | 10.6 | 200 | 43.1 | 2.02 | 14.4 | 19.2 | 21.7 | 1.43 | 10.9 | 14.1 | 49.5 | 17.6 | 1 | 1 | 1
!
| HFRHS-80x40x3 | HFRHS-80x40 | Rectangular Hollow Tube For Construction - Hot Finishing - HFRHS NF EN 10210 80 x 40 x 3 | HFRHS-80x40x3 |  | 80 | 40 | 3 | 5.29 | 6.74 | 240 | 54.2 | 2.83 | 13.5 | 17.1 | 18 | 1.63 | 8.99 | 10.4 | 43.8 | 15.3 | 1 | 1 | 1
| HFRHS-80x40x4 | HFRHS-80x40 | Rectangular Hollow Tube For Construction - Hot Finishing - HFRHS NF EN 10210 80 x 40 x 4 | HFRHS-80x40x4 |  | 80 | 40 | 4 | 6.9 | 8.79 | 240 | 68.1 | 2.78 | 17 | 21.8 | 22.2 | 1.59 | 11.1 | 13.2 | 55.2 | 18.9 | 1 | 1 | 1
| HFRHS-80x40x5 | HFRHS-80x40 | Rectangular Hollow Tube For Construction - Hot Finishing - HFRHS NF EN 10210 80 x 40 x 5 | HFRHS-80x40x5 |  | 80 | 40 | 5 | 8.42 | 10.7 | 240 | 80.1 | 2.73 | 20 | 26.1 | 25.6 | 1.54 | 12.8 | 15.6 | 65.1 | 21.9 | 1 | 1 | 1
| HFRHS-80x40x6 | HFRHS-80x40 | Rectangular Hollow Tube For Construction - Hot Finishing - HFRHS NF EN 10210 80 x 40 x 6 | HFRHS-80x40x6 |  | 80 | 40 | 6 | 9.87 | 12.6 | 240 | 90.2 | 2.68 | 22.5 | 30 | 28.3 | 1.5 | 14.1 | 17.8 | 73.4 | 24.2 | 1 | 1 | 1
| HFRHS-80x40x6.3 | HFRHS-80x40 | Rectangular Hollow Tube For Construction - Hot Finishing - HFRHS NF EN 10210 80 x 40 x 6.3 | HFRHS-80x40x6.3 |  | 80 | 40 | 6.3 | 10.3 | 13.1 | 240 | 92.9 | 2.66 | 23.2 | 31 | 29 | 1.49 | 14.5 | 18.3 | 75.6 | 24.8 | 1 | 1 | 1
| HFRHS-80x40x8 | HFRHS-80x40 | Rectangular Hollow Tube For Construction - Hot Finishing - HFRHS NF EN 10210 80 x 40 x 8 | HFRHS-80x40x8 |  | 80 | 40 | 8 | 12.5 | 16 | 240 | 105 | 2.57 | 26.3 | 36.4 | 31.7 | 1.41 | 15.9 | 21.1 | 85.8 | 27.4 | 1 | 1 | 1
!
| HFRHS-90x50x3 | HFRHS-90x50 | Rectangular Hollow Tube For Construction - Hot Finishing - HFRHS NF EN 10210 90 x 50 x 3 | HFRHS-90x50x3 |  | 90 | 50 | 3 | 6.24 | 7.94 | 280 | 84.3 | 3.26 | 18.7 | 23.2 | 33.4 | 2.05 | 13.4 | 15.3 | 76.5 | 22.4 | 1 | 1 | 1
| HFRHS-90x50x4 | HFRHS-90x50 | Rectangular Hollow Tube For Construction - Hot Finishing - HFRHS NF EN 10210 90 x 50 x 4 | HFRHS-90x50x4 |  | 90 | 50 | 4 | 8.15 | 10.4 | 280 | 107 | 3.21 | 23.8 | 29.8 | 41.9 | 2.01 | 16.8 | 19.6 | 97.5 | 28 | 1 | 1 | 1
| HFRHS-90x50x5 | HFRHS-90x50 | Rectangular Hollow Tube For Construction - Hot Finishing - HFRHS NF EN 10210 90 x 50 x 5 | HFRHS-90x50x5 |  | 90 | 50 | 5 | 9.99 | 12.7 | 280 | 127 | 3.16 | 28.2 | 36 | 49.1 | 1.96 | 19.6 | 23.5 | 116 | 32.9 | 1 | 1 | 1
| HFRHS-90x50x6 | HFRHS-90x50 | Rectangular Hollow Tube For Construction - Hot Finishing - HFRHS NF EN 10210 90 x 50 x 6 | HFRHS-90x50x6 |  | 90 | 50 | 6 | 11.8 | 15 | 280 | 145 | 3.11 | 32.1 | 41.6 | 55.1 | 1.92 | 22.1 | 27 | 133 | 37 | 1 | 1 | 1
| HFRHS-90x50x6.3 | HFRHS-90x50 | Rectangular Hollow Tube For Construction - Hot Finishing - HFRHS NF EN 10210 90 x 50 x 6.3 | HFRHS-90x50x6.3 |  | 90 | 50 | 6.3 | 12.3 | 15.6 | 280 | 149 | 3.09 | 33.2 | 43.2 | 56.7 | 1.91 | 22.7 | 28 | 138 | 38.1 | 1 | 1 | 1
| HFRHS-90x50x8 | HFRHS-90x50 | Rectangular Hollow Tube For Construction - Hot Finishing - HFRHS NF EN 10210 90 x 50 x 8 | HFRHS-90x50x8 |  | 90 | 50 | 8 | 15 | 19.2 | 280 | 173 | 3 | 38.4 | 51.3 | 64.1 | 1.83 | 25.6 | 32.8 | 160 | 43.2 | 1 | 1 | 1
!
| HFRHS-100x50x3 | HFRHS-100x50 | Rectangular Hollow Tube For Construction - Hot Finishing - HFRHS NF EN 10210 100 x 50 x 3 | HFRHS-100x50x3 |  | 100 | 50 | 3 | 6.71 | 8.54 | 300 | 110 | 3.58 | 21.9 | 27.3 | 36.8 | 2.07 | 14.7 | 16.7 | 88.4 | 25 | 1 | 1 | 1
| HFRHS-100x50x4 | HFRHS-100x50 | Rectangular Hollow Tube For Construction - Hot Finishing - HFRHS NF EN 10210 100 x 50 x 4 | HFRHS-100x50x4 |  | 100 | 50 | 4 | 8.78 | 11.2 | 300 | 139 | 3.53 | 27.9 | 35.2 | 46.1 | 2.03 | 18.4 | 21.5 | 113 | 31.4 | 1 | 1 | 1
| HFRHS-100x50x5 | HFRHS-100x50 | Rectangular Hollow Tube For Construction - Hot Finishing - HFRHS NF EN 10210 100 x 50 x 5 | HFRHS-100x50x5 |  | 100 | 50 | 5 | 10.8 | 13.7 | 300 | 166 | 3.48 | 33.3 | 42.6 | 54.2 | 1.99 | 21.7 | 25.8 | 135 | 36.9 | 1 | 1 | 1
| HFRHS-100x50x6 | HFRHS-100x50 | Rectangular Hollow Tube For Construction - Hot Finishing - HFRHS NF EN 10210 100 x 50 x 6 | HFRHS-100x50x6 |  | 100 | 50 | 6 | 12.7 | 16.2 | 300 | 190 | 3.43 | 38 | 49.4 | 61 | 1.94 | 24.4 | 29.6 | 154 | 41.6 | 1 | 1 | 1
| HFRHS-100x50x6.3 | HFRHS-100x50 | Rectangular Hollow Tube For Construction - Hot Finishing - HFRHS NF EN 10210 100 x 50 x 6.3 | HFRHS-100x50x6.3 |  | 100 | 50 | 6.3 | 13.3 | 16.9 | 300 | 197 | 3.41 | 39.3 | 51.3 | 62.8 | 1.93 | 25.1 | 30.7 | 160 | 42.9 | 1 | 1 | 1
| HFRHS-100x50x8 | HFRHS-100x50 | Rectangular Hollow Tube For Construction - Hot Finishing - HFRHS NF EN 10210 100 x 50 x 8 | HFRHS-100x50x8 |  | 100 | 50 | 8 | 16.3 | 20.8 | 300 | 229 | 3.32 | 45.8 | 61.3 | 71.2 | 1.85 | 28.5 | 36.2 | 186 | 48.9 | 1 | 1 | 1
!
| HFRHS-100x60x3 | HFRHS-100x60 | Rectangular Hollow Tube For Construction - Hot Finishing - HFRHS NF EN 10210 100 x 60 x 3 | HFRHS-100x60x3 |  | 100 | 60 | 3 | 7.18 | 9.14 | 320 | 124 | 3.68 | 24.7 | 30.2 | 55.7 | 2.47 | 18.6 | 21.2 | 121 | 30.7 | 1 | 1 | 1
| HFRHS-100x60x4 | HFRHS-100x60 | Rectangular Hollow Tube For Construction - Hot Finishing - HFRHS NF EN 10210 100 x 60 x 4 | HFRHS-100x60x4 |  | 100 | 60 | 4 | 9.41 | 12 | 320 | 158 | 3.63 | 31.6 | 39.1 | 70.4 | 2.42 | 23.5 | 27.3 | 156 | 38.7 | 1 | 1 | 1
| HFRHS-100x60x5 | HFRHS-100x60 | Rectangular Hollow Tube For Construction - Hot Finishing - HFRHS NF EN 10210 100 x 60 x 5 | HFRHS-100x60x5 |  | 100 | 60 | 5 | 11.6 | 14.7 | 320 | 189 | 3.58 | 37.8 | 47.3 | 83.4 | 2.38 | 27.8 | 32.9 | 188 | 45.9 | 1 | 1 | 1
| HFRHS-100x60x6 | HFRHS-100x60 | Rectangular Hollow Tube For Construction - Hot Finishing - HFRHS NF EN 10210 100 x 60 x 6 | HFRHS-100x60x6 |  | 100 | 60 | 6 | 13.6 | 17.4 | 320 | 217 | 3.53 | 43.3 | 55 | 94.8 | 2.34 | 31.6 | 38 | 216 | 52.1 | 1 | 1 | 1
| HFRHS-100x60x6.3 | HFRHS-100x60 | Rectangular Hollow Tube For Construction - Hot Finishing - HFRHS NF EN 10210 100 x 60 x 6.3 | HFRHS-100x60x6.3 |  | 100 | 60 | 6.3 | 14.2 | 18.1 | 320 | 224 | 3.52 | 44.9 | 57.2 | 97.8 | 2.32 | 32.6 | 39.5 | 224 | 53.8 | 1 | 1 | 1
| HFRHS-100x60x8 | HFRHS-100x60 | Rectangular Hollow Tube For Construction - Hot Finishing - HFRHS NF EN 10210 100 x 60 x 8 | HFRHS-100x60x8 |  | 100 | 60 | 8 | 17.5 | 22.4 | 320 | 263 | 3.43 | 52.6 | 68.6 | 113 | 2.25 | 37.6 | 47 | 265 | 62.2 | 1 | 1 | 1
!
| HFRHS-120x60x4 | HFRHS-120x60 | Rectangular Hollow Tube For Construction - Hot Finishing - HFRHS NF EN 10210 120 x 60 x 4 | HFRHS-120x60x4 |  | 120 | 60 | 4 | 10.7 | 13.6 | 360 | 249 | 4.28 | 41.4 | 51.9 | 83 | 2.47 | 27.7 | 31.7 | 201 | 47.1 | 1 | 1 | 1
| HFRHS-120x60x5 | HFRHS-120x60 | Rectangular Hollow Tube For Construction - Hot Finishing - HFRHS NF EN 10210 120 x 60 x 5 | HFRHS-120x60x5 |  | 120 | 60 | 5 | 13.1 | 16.7 | 360 | 299 | 4.23 | 49.8 | 63.1 | 98.6 | 2.43 | 32.9 | 38.4 | 242 | 56 | 1 | 1 | 1
| HFRHS-120x60x6 | HFRHS-120x60 | Rectangular Hollow Tube For Construction - Hot Finishing - HFRHS NF EN 10210 120 x 60 x 6 | HFRHS-120x60x6 |  | 120 | 60 | 6 | 15.5 | 19.8 | 360 | 345 | 4.18 | 57.5 | 73.6 | 112 | 2.38 | 37.4 | 46.2 | 279 | 63.8 | 1 | 1 | 1
| HFRHS-120x60x6.3 | HFRHS-120x60 | Rectangular Hollow Tube For Construction - Hot Finishing - HFRHS NF EN 10210 120 x 60 x 6.3 | HFRHS-120x60x6.3 |  | 120 | 60 | 6.3 | 16.2 | 20.7 | 360 | 358 | 4.16 | 59.6 | 76.6 | 116 | 2.37 | 38.7 | 46.2 | 290 | 65.9 | 1 | 1 | 1
| HFRHS-120x60x8 | HFRHS-120x60 | Rectangular Hollow Tube For Construction - Hot Finishing - HFRHS NF EN 10210 120 x 60 x 8 | HFRHS-120x60x8 |  | 120 | 60 | 8 | 20.1 | 25.6 | 360 | 423 | 4.07 | 70.6 | 92.6 | 135 | 2.29 | 44.8 | 55.3 | 344 | 76.6 | 1 | 1 | 1
| HFRHS-120x60x10 | HFRHS-120x60 | Rectangular Hollow Tube For Construction - Hot Finishing - HFRHS NF EN 10210 120 x 60 x 10 | HFRHS-120x60x10 |  | 120 | 60 | 10 | 24.3 | 30.9 | 360 | 486 | 3.96 | 80.9 | 109 | 150 | 2.2 | 50.1 | 64.2 | 396 | 86.1 | 1 | 1 | 1
!
| HFRHS-120x80x4 | HFRHS-120x80 | Rectangular Hollow Tube For Construction - Hot Finishing - HFRHS NF EN 10210 120 x 80 x 4 | HFRHS-120x80x4 |  | 120 | 80 | 4 | 11.9 | 15.2 | 400 | 302 | 4.46 | 50.4 | 61.1 | 161 | 3.25 | 40.1 | 46.1 | 330 | 65 | 1 | 1 | 1
| HFRHS-120x80x5 | HFRHS-120x80 | Rectangular Hollow Tube For Construction - Hot Finishing - HFRHS NF EN 10210 120 x 80 x 5 | HFRHS-120x80x5 |  | 120 | 80 | 5 | 14.7 | 18.7 | 400 | 365 | 4.41 | 60.8 | 74.6 | 193 | 3.21 | 48.2 | 56.1 | 401 | 77.9 | 1 | 1 | 1
| HFRHS-120x80x6 | HFRHS-120x80 | Rectangular Hollow Tube For Construction - Hot Finishing - HFRHS NF EN 10210 120 x 80 x 6 | HFRHS-120x80x6 |  | 120 | 80 | 6 | 17.4 | 22.2 | 400 | 423 | 4.37 | 70.5 | 87.3 | 222 | 3.16 | 55.5 | 65.5 | 468 | 89.6 | 1 | 1 | 1
| HFRHS-120x80x6.3 | HFRHS-120x80 | Rectangular Hollow Tube For Construction - Hot Finishing - HFRHS NF EN 10210 120 x 80 x 6.3 | HFRHS-120x80x6.3 |  | 120 | 80 | 6.3 | 18.2 | 23.2 | 400 | 439 | 4.35 | 73.2 | 90.9 | 230 | 3.15 | 57.5 | 68.2 | 487 | 92.9 | 1 | 1 | 1
| HFRHS-120x80x8 | HFRHS-120x80 | Rectangular Hollow Tube For Construction - Hot Finishing - HFRHS NF EN 10210 120 x 80 x 8 | HFRHS-120x80x8 |  | 120 | 80 | 8 | 22.6 | 28.8 | 400 | 524 | 4.27 | 87.3 | 111 | 272 | 3.07 | 67.9 | 82.4 | 587 | 110 | 1 | 1 | 1
| HFRHS-120x80x10 | HFRHS-120x80 | Rectangular Hollow Tube For Construction - Hot Finishing - HFRHS NF EN 10210 120 x 80 x 10 | HFRHS-120x80x10 |  | 120 | 80 | 10 | 27.4 | 34.9 | 400 | 607 | 4.17 | 101 | 131 | 311 | 2.98 | 77.7 | 97.1 | 688 | 126 | 1 | 1 | 1
! | [10 empty] | 0
| HFRHS-140x80x4 | HFRHS-140x80 | Rectangular Hollow Tube For Construction - Hot Finishing - HFRHS NF EN 10210 140 x 80 x 4 | HFRHS-140x80x4 |  | 140 | 80 | 4 | 13.2 | 16.8 | 440 | 440 | 5.12 | 62.9 | 77.1 | 184 | 3.31 | 45.9 | 52.2 | 411 | 76.5 | 1 | 1 | 1
| HFRHS-140x80x5 | HFRHS-140x80 | Rectangular Hollow Tube For Construction - Hot Finishing - HFRHS NF EN 10210 140 x 80 x 5 | HFRHS-140x80x5 |  | 140 | 80 | 5 | 16.3 | 20.7 | 440 | 534 | 5.07 | 76.2 | 94.3 | 221 | 3.26 | 55.2 | 63.6 | 499 | 91.9 | 1 | 1 | 1
| HFRHS-140x80x6 | HFRHS-140x80 | Rectangular Hollow Tube For Construction - Hot Finishing - HFRHS NF EN 10210 140 x 80 x 6 | HFRHS-140x80x6 |  | 140 | 80 | 6 | 19.3 | 24.6 | 440 | 620 | 5.02 | 88.6 | 111 | 255 | 3.22 | 63.7 | 74.4 | 583 | 106 | 1 | 1 | 1
| HFRHS-140x80x6.3 | HFRHS-140x80 | Rectangular Hollow Tube For Construction - Hot Finishing - HFRHS NF EN 10210 140 x 80 x 6.3 | HFRHS-140x80x6.3 |  | 140 | 80 | 6.3 | 20.2 | 25.7 | 440 | 645 | 5.01 | 92.2 | 115 | 264 | 3.21 | 66.1 | 77.5 | 607 | 110 | 1 | 1 | 1
| HFRHS-140x80x8 | HFRHS-140x80 | Rectangular Hollow Tube For Construction - Hot Finishing - HFRHS NF EN 10210 140 x 80 x 8 | HFRHS-140x80x8 |  | 140 | 80 | 8 | 25.1 | 32 | 440 | 775 | 4.92 | 111 | 141 | 313 | 3.13 | 78.3 | 94 | 733 | 130 | 1 | 1 | 1
| HFRHS-140x80x10 | HFRHS-140x80 | Rectangular Hollow Tube For Construction - Hot Finishing - HFRHS NF EN 10210 140 x 80 x 10 | HFRHS-140x80x10 |  | 140 | 80 | 10 | 30.6 | 38.9 | 440 | 905 | 4.82 | 129 | 168 | 360 | 3.04 | 90.1 | 111 | 862 | 150 | 1 | 1 | 1
!
| HFRHS-150x100x4 | HFRHS-150x100 | Rectangular Hollow Tube For Construction - Hot Finishing - HFRHS NF EN 10210 150 x 100 x 4 | HFRHS-150x100x4 |  | 150 | 100 | 4 | 15.1 | 19.2 | 500 | 607 | 5.62 | 80.9 | 97.4 | 324 | 4.11 | 64.8 | 73.6 | 660 | 105 | 1 | 1 | 1
| HFRHS-150x100x5 | HFRHS-150x100 | Rectangular Hollow Tube For Construction - Hot Finishing - HFRHS NF EN 10210 150 x 100 x 5 | HFRHS-150x100x5 |  | 150 | 100 | 5 | 18.6 | 23.7 | 500 | 738 | 5.58 | 98.4 | 119 | 392 | 4.06 | 78.4 | 90.1 | 807 | 127 | 1 | 1 | 1
| HFRHS-150x100x6 | HFRHS-150x100 | Rectangular Hollow Tube For Construction - Hot Finishing - HFRHS NF EN 10210 150 x 100 x 6 | HFRHS-150x100x6 |  | 150 | 100 | 6 | 22.1 | 28.2 | 500 | 862 | 5.53 | 115 | 141 | 455 | 4.02 | 91.1 | 106 | 946 | 147 | 1 | 1 | 1
| HFRHS-150x100x6.3 | HFRHS-150x100 | Rectangular Hollow Tube For Construction - Hot Finishing - HFRHS NF EN 10210 150 x 100 x 6.3 | HFRHS-150x100x6.3 |  | 150 | 100 | 6.3 | 23.1 | 29.5 | 500 | 897 | 5.52 | 120 | 147 | 474 | 4.01 | 94.7 | 110 | 986 | 153 | 1 | 1 | 1
| HFRHS-150x100x8 | HFRHS-150x100 | Rectangular Hollow Tube For Construction - Hot Finishing - HFRHS NF EN 10210 150 x 100 x 8 | HFRHS-150x100x8 |  | 150 | 100 | 8 | 28.9 | 36.8 | 500 | 1085 | 5.43 | 145 | 180 | 568 | 3.93 | 114 | 135 | 1203 | 183 | 1 | 1 | 1
| HFRHS-150x100x10 | HFRHS-150x100 | Rectangular Hollow Tube For Construction - Hot Finishing - HFRHS NF EN 10210 150 x 100 x 10 | HFRHS-150x100x10 |  | 150 | 100 | 10 | 35.3 | 44.9 | 500 | 1279 | 5.34 | 171 | 216 | 663 | 3.84 | 133 | 161 | 1432 | 214 | 1 | 1 | 1
| HFRHS-150x100x12 | HFRHS-150x100 | Rectangular Hollow Tube For Construction - Hot Finishing - HFRHS NF EN 10210 150 x 100 x 12 | HFRHS-150x100x12 |  | 150 | 100 | 12 | 41.4 | 52.7 | 500 | 1445 | 5.24 | 193 | 248 | 742 | 3.75 | 148 | 184 | 1633 | 240 | 1 | 1 | 1
| HFRHS-150x100x12.5 | HFRHS-150x100 | Rectangular Hollow Tube For Construction - Hot Finishing - HFRHS NF EN 10210 150 x 100 x 12.5 | HFRHS-150x100x12.5 |  | 150 | 100 | 12.5 | 42.8 | 54.6 | 500 | 1482 | 5.21 | 198 | 256 | 759 | 3.73 | 152 | 190 | 1679 | 246 | 1 | 1 | 1
!
| HFRHS-160x80x4 | HFRHS-160x80 | Rectangular Hollow Tube For Construction - Hot Finishing - HFRHS NF EN 10210 160 x 80 x 4 | HFRHS-160x80x4 |  | 160 | 80 | 4 | 14.4 | 18.4 | 480 | 612 | 5.77 | 76.5 | 94.7 | 207 | 3.35 | 51.7 | 58.3 | 493 | 88.1 | 1 | 1 | 1
| HFRHS-160x80x5 | HFRHS-160x80 | Rectangular Hollow Tube For Construction - Hot Finishing - HFRHS NF EN 10210 160 x 80 x 5 | HFRHS-160x80x5 |  | 160 | 80 | 5 | 17.8 | 22.7 | 480 | 744 | 5.72 | 92.9 | 116 | 249 | 3.31 | 62.3 | 71.1 | 600 | 106 | 1 | 1 | 1
| HFRHS-160x80x6 | HFRHS-160x80 | Rectangular Hollow Tube For Construction - Hot Finishing - HFRHS NF EN 10210 160 x 80 x 6 | HFRHS-160x80x6 |  | 160 | 80 | 6 | 21.2 | 27 | 480 | 867 | 5.67 | 108 | 136 | 288 | 3.27 | 71.9 | 83.2 | 701 | 122 | 1 | 1 | 1
| HFRHS-160x80x6.3 | HFRHS-160x80 | Rectangular Hollow Tube For Construction - Hot Finishing - HFRHS NF EN 10210 160 x 80 x 6.3 | HFRHS-160x80x6.3 |  | 160 | 80 | 6.3 | 22.2 | 28.2 | 480 | 902 | 5.65 | 113 | 141 | 299 | 3.25 | 74.7 | 86.7 | 730 | 127 | 1 | 1 | 1
| HFRHS-160x80x8 | HFRHS-160x80 | Rectangular Hollow Tube For Construction - Hot Finishing - HFRHS NF EN 10210 160 x 80 x 8 | HFRHS-160x80x8 |  | 160 | 80 | 8 | 27.6 | 35.2 | 480 | 1090 | 5.57 | 136 | 174 | 355 | 3.18 | 88.8 | 105 | 883 | 151 | 1 | 1 | 1
| HFRHS-160x80x10 | HFRHS-160x80 | Rectangular Hollow Tube For Construction - Hot Finishing - HFRHS NF EN 10210 160 x 80 x 10 | HFRHS-160x80x10 |  | 160 | 80 | 10 | 33.7 | 42.9 | 480 | 1281 | 5.46 | 160 | 209 | 410 | 3.09 | 102 | 125 | 1041 | 175 | 1 | 1 | 1
| HFRHS-160x80x12 | HFRHS-160x80 | Rectangular Hollow Tube For Construction - Hot Finishing - HFRHS NF EN 10210 160 x 80 x 12 | HFRHS-160x80x12 |  | 160 | 80 | 12 | 39.5 | 50.3 | 480 | 1443 | 5.36 | 180 | 240 | 453 | 3 | 113 | 142 | 1175 | 194 | 1 | 1 | 1
| HFRHS-160x80x12.5 | HFRHS-160x80 | Rectangular Hollow Tube For Construction - Hot Finishing - HFRHS NF EN 10210 160 x 80 x 12.5 | HFRHS-160x80x12.5 |  | 160 | 80 | 12.5 | 40.9 | 52.1 | 480 | 1479 | 5.33 | 185 | 247 | 462 | 2.98 | 115 | 146 | 1204 | 198 | 1 | 1 | 1
!
| HFRHS-180x100x4 | HFRHS-180x100 | Rectangular Hollow Tube For Construction - Hot Finishing - HFRHS NF EN 10210 180 x 100 x 4 | HFRHS-180x100x4 |  | 180 | 100 | 4 | 16.9 | 21.6 | 560 | 944 | 6.61 | 105 | 128 | 379 | 4.19 | 75.8 | 85.1 | 852 | 127 | 1 | 1 | 1
| HFRHS-180x100x5 | HFRHS-180x100 | Rectangular Hollow Tube For Construction - Hot Finishing - HFRHS NF EN 10210 180 x 100 x 5 | HFRHS-180x100x5 |  | 180 | 100 | 5 | 21 | 26.7 | 560 | 1152 | 6.57 | 128 | 157 | 460 | 4.15 | 92 | 104 | 1042 | 154 | 1 | 1 | 1
| HFRHS-180x100x6 | HFRHS-180x100 | Rectangular Hollow Tube For Construction - Hot Finishing - HFRHS NF EN 10210 180 x 100 x 6 | HFRHS-180x100x6 |  | 180 | 100 | 6 | 24.9 | 31.8 | 560 | 1349 | 6.52 | 150 | 185 | 535 | 4.1 | 107 | 123 | 1224 | 179 | 1 | 1 | 1
| HFRHS-180x100x6.3 | HFRHS-180x100 | Rectangular Hollow Tube For Construction - Hot Finishing - HFRHS NF EN 10210 180 x 100 x 6.3 | HFRHS-180x100x6.3 |  | 180 | 100 | 6.3 | 26.1 | 33.3 | 560 | 1406 | 6.5 | 156 | 194 | 557 | 4.09 | 111 | 128 | 1277 | 186 | 1 | 1 | 1
| HFRHS-180x100x8 | HFRHS-180x100 | Rectangular Hollow Tube For Construction - Hot Finishing - HFRHS NF EN 10210 180 x 100 x 8 | HFRHS-180x100x8 |  | 180 | 100 | 8 | 32.6 | 41.6 | 560 | 1711 | 6.42 | 190 | 239 | 670 | 4.02 | 134 | 157 | 1560 | 224 | 1 | 1 | 1
| HFRHS-180x100x10 | HFRHS-180x100 | Rectangular Hollow Tube For Construction - Hot Finishing - HFRHS NF EN 10210 180 x 100 x 10 | HFRHS-180x100x10 |  | 180 | 100 | 10 | 40 | 50.9 | 560 | 2032 | 6.32 | 226 | 288 | 785 | 3.93 | 157 | 188 | 1862 | 263 | 1 | 1 | 1
| HFRHS-180x100x12 | HFRHS-180x100 | Rectangular Hollow Tube For Construction - Hot Finishing - HFRHS NF EN 10210 180 x 100 x 12 | HFRHS-180x100x12 |  | 180 | 100 | 12 | 47 | 59.9 | 560 | 2313 | 6.21 | 257 | 333 | 882 | 3.84 | 176 | 216 | 2130 | 296 | 1 | 1 | 1
| HFRHS-180x100x12.5 | HFRHS-180x100 | Rectangular Hollow Tube For Construction - Hot Finishing - HFRHS NF EN 10210 180 x 100 x 12.5 | HFRHS-180x100x12.5 |  | 180 | 100 | 12.5 | 48.7 | 62.1 | 560 | 2378 | 6.19 | 264 | 343 | 904 | 3.82 | 181 | 222 | 2191 | 303 | 1 | 1 | 1
!
| HFRHS-200x100x4 | HFRHS-200x100 | Rectangular Hollow Tube For Construction - Hot Finishing - HFRHS NF EN 10210 200 x 100 x 4 | HFRHS-200x100x4 |  | 200 | 100 | 4 | 18.2 | 23.2 | 600 | 1222 | 7.26 | 122 | 150 | 416 | 4.24 | 83.2 | 92.8 | 983 | 142 | 1 | 1 | 1
| HFRHS-200x100x5 | HFRHS-200x100 | Rectangular Hollow Tube For Construction - Hot Finishing - HFRHS NF EN 10210 200 x 100 x 5 | HFRHS-200x100x5 |  | 200 | 100 | 5 | 22.6 | 28.7 | 600 | 1494 | 7.21 | 149 | 185 | 505 | 4.19 | 101 | 114 | 1204 | 172 | 1 | 1 | 1
| HFRHS-200x100x6 | HFRHS-200x100 | Rectangular Hollow Tube For Construction - Hot Finishing - HFRHS NF EN 10210 200 x 100 x 6 | HFRHS-200x100x6 |  | 200 | 100 | 6 | 26.8 | 34.2 | 600 | 1753 | 7.16 | 175 | 218 | 588 | 4.15 | 118 | 134 | 1414 | 200 | 1 | 1 | 1
| HFRHS-200x100x6.3 | HFRHS-200x100 | Rectangular Hollow Tube For Construction - Hot Finishing - HFRHS NF EN 10210 200 x 100 x 6.3 | HFRHS-200x100x6.3 |  | 200 | 100 | 6.3 | 28.1 | 35.8 | 600 | 1828 | 7.15 | 183 | 228 | 612 | 4.14 | 122 | 140 | 1475 | 208 | 1 | 1 | 1
| HFRHS-200x100x8 | HFRHS-200x100 | Rectangular Hollow Tube For Construction - Hot Finishing - HFRHS NF EN 10210 200 x 100 x 8 | HFRHS-200x100x8 |  | 200 | 100 | 8 | 35.1 | 44.8 | 600 | 2231 | 7.06 | 223 | 282 | 738 | 4.06 | 148 | 172 | 1804 | 251 | 1 | 1 | 1
| HFRHS-200x100x10 | HFRHS-200x100 | Rectangular Hollow Tube For Construction - Hot Finishing - HFRHS NF EN 10210 200 x 100 x 10 | HFRHS-200x100x10 |  | 200 | 100 | 10 | 43.1 | 54.9 | 600 | 2660 | 6.96 | 266 | 341 | 867 | 3.97 | 173 | 206 | 2156 | 295 | 1 | 1 | 1
| HFRHS-200x100x12 | HFRHS-200x100 | Rectangular Hollow Tube For Construction - Hot Finishing - HFRHS NF EN 10210 200 x 100 x 12 | HFRHS-200x100x12 |  | 200 | 100 | 12 | 50.8 | 64.7 | 600 | 3040 | 6.86 | 304 | 395 | 976 | 3.88 | 195 | 237 | 2469 | 333 | 1 | 1 | 1
| HFRHS-200x100x12.5 | HFRHS-200x100 | Rectangular Hollow Tube For Construction - Hot Finishing - HFRHS NF EN 10210 200 x 100 x 12.5 | HFRHS-200x100x12.5 |  | 200 | 100 | 12.5 | 52.7 | 67.1 | 600 | 3128 | 6.83 | 313 | 408 | 1000 | 3.86 | 200 | 244 | 2541 | 341 | 1 | 1 | 1
| HFRHS-200x100x16 | HFRHS-200x100 | Rectangular Hollow Tube For Construction - Hot Finishing - HFRHS NF EN 10210 200 x 100 x 16 | HFRHS-200x100x16 |  | 200 | 100 | 16 | 65.2 | 83 | 600 | 3661 | 6.64 | 366 | 490 | 1139 | 3.7 | 228 | 290 | 2982 | 391 | 1 | 1 | 1
!
| HFRHS-200x120x6 | HFRHS-200x120 | Rectangular Hollow Tube For Construction - Hot Finishing - HFRHS NF EN 10210 200 x 120 x 6 | HFRHS-200x120x6 |  | 200 | 120 | 6 | 28.7 | 36.6 | 640 | 1979 | 7.36 | 198 | 242 | 891 | 4.94 | 149 | 169 | 1942 | 245 | 1 | 1 | 1
| HFRHS-200x120x6.3 | HFRHS-200x120 | Rectangular Hollow Tube For Construction - Hot Finishing - HFRHS NF EN 10210 200 x 120 x 6.3 | HFRHS-200x120x6.3 |  | 200 | 120 | 6.3 | 30.1 | 38.3 | 640 | 2064 | 7.34 | 206 | 253 | 928 | 4.92 | 155 | 177 | 2028 | 255 | 1 | 1 | 1
| HFRHS-200x120x8 | HFRHS-200x120 | Rectangular Hollow Tube For Construction - Hot Finishing - HFRHS NF EN 10210 200 x 120 x 8 | HFRHS-200x120x8 |  | 200 | 120 | 8 | 37.6 | 48 | 640 | 2527 | 7.26 | 253 | 313 | 1127 | 4.85 | 188 | 218 | 2495 | 310 | 1 | 1 | 1
| HFRHS-200x120x10 | HFRHS-200x120 | Rectangular Hollow Tube For Construction - Hot Finishing - HFRHS NF EN 10210 200 x 120 x 10 | HFRHS-200x120x10 |  | 200 | 120 | 10 | 46.3 | 58.9 | 640 | 3021 | 7.16 | 302 | 379 | 1335 | 4.76 | 223 | 263 | 3001 | 367 | 1 | 1 | 1
| HFRHS-200x120x12 | HFRHS-200x120 | Rectangular Hollow Tube For Construction - Hot Finishing - HFRHS NF EN 10210 200 x 120 x 12 | HFRHS-200x120x12 |  | 200 | 120 | 12 | 54.6 | 69.5 | 640 | 3465 | 7.06 | 346 | 440 | 1516 | 4.67 | 253 | 304 | 3461 | 417 | 1 | 1 | 1
| HFRHS-200x120x12.5 | HFRHS-200x120 | Rectangular Hollow Tube For Construction - Hot Finishing - HFRHS NF EN 10210 200 x 120 x 12.5 | HFRHS-200x120x12.5 |  | 200 | 120 | 12.5 | 56.6 | 72.1 | 640 | 3568 | 7.04 | 357 | 455 | 1557 | 4.65 | 260 | 314 | 3569 | 428 | 1 | 1 | 1
| HFRHS-200x120x16 | HFRHS-200x120 | Rectangular Hollow Tube For Construction - Hot Finishing - HFRHS NF EN 10210 200 x 120 x 16 | HFRHS-200x120x16 |  | 200 | 120 | 16 | 70.2 | 89.4 | 640 | 4204 | 6.86 | 420 | 549 | 1804 | 4.49 | 301 | 376 | 4247 | 497 | 1 | 1 | 1
!
| HFRHS-250x150x6 | HFRHS-250x150 | Rectangular Hollow Tube For Construction - Hot Finishing - HFRHS NF EN 10210 250 x 150 x 6 | HFRHS-250x150x6 |  | 250 | 150 | 6 | 36.2 | 46.2 | 800 | 3964 | 6.24 | 317 | 385 | 1795 | 6.24 | 239 | 270 | 3877 | 396 | 1 | 1 | 1
| HFRHS-250x150x6.3 | HFRHS-250x150 | Rectangular Hollow Tube For Construction - Hot Finishing - HFRHS NF EN 10210 250 x 150 x 6.3 | HFRHS-250x150x6.3 |  | 250 | 150 | 6.3 | 38 | 48.4 | 800 | 4141 | 6.22 | 331 | 402 | 1873 | 6.22 | 250 | 282 | 4054 | 413 | 1 | 1 | 1
| HFRHS-250x150x8 | HFRHS-250x150 | Rectangular Hollow Tube For Construction - Hot Finishing - HFRHS NF EN 10210 250 x 150 x 8 | HFRHS-250x150x8 |  | 250 | 150 | 8 | 47.7 | 60.8 | 800 | 5109 | 6.15 | 409 | 501 | 2296 | 6.15 | 306 | 350 | 5021 | 506 | 1 | 1 | 1
| HFRHS-250x150x10 | HFRHS-250x150 | Rectangular Hollow Tube For Construction - Hot Finishing - HFRHS NF EN 10210 250 x 150 x 10 | HFRHS-250x150x10 |  | 250 | 150 | 10 | 58.8 | 74.9 | 800 | 6168 | 6.06 | 493 | 610 | 2752 | 6.06 | 367 | 426 | 6090 | 605 | 1 | 1 | 1
| HFRHS-250x150x12 | HFRHS-250x150 | Rectangular Hollow Tube For Construction - Hot Finishing - HFRHS NF EN 10210 250 x 150 x 12 | HFRHS-250x150x12 |  | 250 | 150 | 12 | 69.6 | 88.7 | 800 | 7145 | 5.97 | 572 | 714 | 3163 | 5.97 | 422 | 497 | 7088 | 695 | 1 | 1 | 1
| HFRHS-250x150x12.5 | HFRHS-250x150 | Rectangular Hollow Tube For Construction - Hot Finishing - HFRHS NF EN 10210 250 x 150 x 12.5 | HFRHS-250x150x12.5 |  | 250 | 150 | 12.5 | 72.3 | 92.1 | 800 | 7376 | 5.95 | 590 | 740 | 3259 | 5.95 | 435 | 514 | 7326 | 717 | 1 | 1 | 1
| HFRHS-250x150x16 | HFRHS-250x150 | Rectangular Hollow Tube For Construction - Hot Finishing - HFRHS NF EN 10210 250 x 150 x 16 | HFRHS-250x150x16 |  | 250 | 150 | 16 | 90.3 | 115 | 800 | 8858 | 5.79 | 709 | 905 | 3861 | 5.79 | 515 | 624 | 8868 | 849 | 1 | 1 | 1
!
| HFRHS-260x180x6 | HFRHS-260x180 | Rectangular Hollow Tube For Construction - Hot Finishing - HFRHS NF EN 10210 260 x 180 x 6 | HFRHS-260x180x6 |  | 260 | 180 | 6 | 40 | 51 | 880 | 4941 | 7.42 | 380 | 454 | 2803 | 7.42 | 311 | 353 | 5554 | 502 | 1 | 1 | 1
| HFRHS-260x180x6.3 | HFRHS-260x180 | Rectangular Hollow Tube For Construction - Hot Finishing - HFRHS NF EN 10210 260 x 180 x 6.3 | HFRHS-260x180x6.3 |  | 260 | 180 | 6.3 | 41.9 | 53.4 | 880 | 5164 | 7.4 | 397 | 475 | 2928 | 7.4 | 325 | 369 | 5810 | 524 | 1 | 1 | 1
| HFRHS-260x180x8 | HFRHS-260x180 | Rectangular Hollow Tube For Construction - Hot Finishing - HFRHS NF EN 10210 260 x 180 x 8 | HFRHS-260x180x8 |  | 260 | 180 | 8 | 52.7 | 67.2 | 880 | 6387 | 7.33 | 491 | 592 | 3606 | 7.33 | 401 | 459 | 7221 | 644 | 1 | 1 | 1
| HFRHS-260x180x10 | HFRHS-260x180 | Rectangular Hollow Tube For Construction - Hot Finishing - HFRHS NF EN 10210 260 x 180 x 10 | HFRHS-260x180x10 |  | 260 | 180 | 10 | 65.1 | 82.9 | 880 | 7736 | 7.24 | 595 | 723 | 4347 | 7.24 | 483 | 560 | 8798 | 775 | 1 | 1 | 1
| HFRHS-260x180x12 | HFRHS-260x180 | Rectangular Hollow Tube For Construction - Hot Finishing - HFRHS NF EN 10210 260 x 180 x 12 | HFRHS-260x180x12 |  | 260 | 180 | 12 | 77.2 | 98.3 | 880 | 8990 | 7.15 | 692 | 849 | 5028 | 7.15 | 559 | 655 | 10285 | 895 | 1 | 1 | 1
| HFRHS-260x180x12.5 | HFRHS-260x180 | Rectangular Hollow Tube For Construction - Hot Finishing - HFRHS NF EN 10210 260 x 180 x 12.5 | HFRHS-260x180x12.5 |  | 260 | 180 | 12.5 | 80.1 | 102 | 880 | 9289 | 7.13 | 715 | 879 | 5188 | 7.13 | 576 | 678 | 10643 | 924 | 1 | 1 | 1
| HFRHS-260x180x16 | HFRHS-260x180 | Rectangular Hollow Tube For Construction - Hot Finishing - HFRHS NF EN 10210 260 x 180 x 16 | HFRHS-260x180x16 |  | 260 | 180 | 16 | 100 | 128 | 880 | 11223 | 6.97 | 863 | 1080 | 6215 | 6.97 | 691 | 830 | 12993 | 1106 | 1 | 1 | 1
!
| HFRHS-300x200x6 | HFRHS-300x200 | Rectangular Hollow Tube For Construction - Hot Finishing - HFRHS NF EN 10210 300 x 200 x 6 | HFRHS-300x200x6 |  | 300 | 200 | 6 | 45.7 | 58.2 | 1000 | 7485 | 11.3 | 499 | 596 | 4012 | 8.3 | 401 | 451 | 8100 | 651 | 1 | 1 | 1
| HFRHS-300x200x6.3 | HFRHS-300x200 | Rectangular Hollow Tube For Construction - Hot Finishing - HFRHS NF EN 10210 300 x 200 x 6.3 | HFRHS-300x200x6.3 |  | 300 | 200 | 6.3 | 47.9 | 61 | 1000 | 7827 | 11.3 | 522 | 624 | 4192 | 8.29 | 419 | 472 | 8476 | 681 | 1 | 1 | 1
| HFRHS-300x200x8 | HFRHS-300x200 | Rectangular Hollow Tube For Construction - Hot Finishing - HFRHS NF EN 10210 300 x 200 x 8 | HFRHS-300x200x8 |  | 300 | 200 | 8 | 60.3 | 76.8 | 1000 | 9713 | 11.2 | 648 | 779 | 5182 | 8.22 | 518 | 589 | 10562 | 840 | 1 | 1 | 1
| HFRHS-300x200x10 | HFRHS-300x200 | Rectangular Hollow Tube For Construction - Hot Finishing - HFRHS NF EN 10210 300 x 200 x 10 | HFRHS-300x200x10 |  | 300 | 200 | 10 | 74.5 | 94.9 | 1000 | 11813 | 11.2 | 788 | 955 | 6273 | 8.13 | 627 | 721 | 12908 | 1015 | 1 | 1 | 1
| HFRHS-300x200x12 | HFRHS-300x200 | Rectangular Hollow Tube For Construction - Hot Finishing - HFRHS NF EN 10210 300 x 200 x 12 | HFRHS-300x200x12 |  | 300 | 200 | 12 | 88.5 | 113 | 1000 | 13786 | 11.1 | 919 | 1124 | 7287 | 8.04 | 729 | 846 | 15137 | 1178 | 1 | 1 | 1
| HFRHS-300x200x12.5 | HFRHS-300x200 | Rectangular Hollow Tube For Construction - Hot Finishing - HFRHS NF EN 10210 300 x 200 x 12.5 | HFRHS-300x200x12.5 |  | 300 | 200 | 12.5 | 91.9 | 117 | 1000 | 14260 | 11 | 951 | 1165 | 7529 | 8.02 | 753 | 877 | 15677 | 1217 | 1 | 1 | 1
| HFRHS-300x200x16 | HFRHS-300x200 | Rectangular Hollow Tube For Construction - Hot Finishing - HFRHS NF EN 10210 300 x 200 x 16 | HFRHS-300x200x16 |  | 300 | 200 | 16 | 115 | 147 | 1000 | 17365 | 10.9 | 1158 | 1440 | 9092 | 7.86 | 909 | 1079 | 19252 | 1468 | 1 | 1 | 1
!
| HFRHS-350x250x6 | HFRHS-350x250 | Rectangular Hollow Tube For Construction - Hot Finishing - HFRHS NF EN 10210 350 x 250 x 6 | HFRHS-350x250x6 |  | 350 | 250 | 6 | 55.1 | 70.2 | 1200 | 12615 | 13.4 | 721 | 852 | 7537 | 10.4 | 603 | 677 | 14529 | 967 | 1 | 1 | 1
| HFRHS-350x250x6.3 | HFRHS-350x250 | Rectangular Hollow Tube For Construction - Hot Finishing - HFRHS NF EN 10210 350 x 250 x 6.3 | HFRHS-350x250x6.3 |  | 350 | 250 | 6.3 | 57.8 | 73.6 | 1200 | 13201 | 13.4 | 754 | 892 | 7884 | 10.4 | 631 | 709 | 15215 | 1011 | 1 | 1 | 1
| HFRHS-350x250x8 | HFRHS-350x250 | Rectangular Hollow Tube For Construction - Hot Finishing - HFRHS NF EN 10210 350 x 250 x 8 | HFRHS-350x250x8 |  | 350 | 250 | 8 | 72.8 | 92.8 | 1200 | 16446 | 13.3 | 940 | 1118 | 9796 | 10.3 | 784 | 888 | 19027 | 1254 | 1 | 1 | 1
| HFRHS-350x250x10 | HFRHS-350x250 | Rectangular Hollow Tube For Construction - Hot Finishing - HFRHS NF EN 10210 350 x 250 x 10 | HFRHS-350x250x10 |  | 350 | 250 | 10 | 90.2 | 115 | 1200 | 20094 | 13.2 | 1148 | 1375 | 11932 | 10.2 | 955 | 1090 | 23354 | 1525 | 1 | 1 | 1
| HFRHS-350x250x12 | HFRHS-350x250 | Rectangular Hollow Tube For Construction - Hot Finishing - HFRHS NF EN 10210 350 x 250 x 12 | HFRHS-350x250x12 |  | 350 | 250 | 12 | 107 | 137 | 1200 | 23565 | 13.1 | 1347 | 1624 | 13948 | 10.1 | 1116 | 1286 | 27513 | 1781 | 1 | 1 | 1
| HFRHS-350x250x12.5 | HFRHS-350x250 | Rectangular Hollow Tube For Construction - Hot Finishing - HFRHS NF EN 10210 350 x 250 x 12.5 | HFRHS-350x250x12.5 |  | 350 | 250 | 12.5 | 112 | 142 | 1200 | 24405 | 13.1 | 1395 | 1684 | 14434 | 10.1 | 1155 | 1333 | 28526 | 1842 | 1 | 1 | 1
| HFRHS-350x250x16 | HFRHS-350x250 | Rectangular Hollow Tube For Construction - Hot Finishing - HFRHS NF EN 10210 350 x 250 x 16 | HFRHS-350x250x16 |  | 350 | 250 | 16 | 141 | 179 | 1200 | 29981 | 12.9 | 1713 | 2094 | 17633 | 9.92 | 1411 | 1654 | 35325 | 2246 | 1 | 1 | 1
!
| HFRHS-400x200x8 | HFRHS-400x200 | Rectangular Hollow Tube For Construction - Hot Finishing - HFRHS NF EN 10210 400 x 200 x 8 | HFRHS-400x200x8 |  | 400 | 200 | 8 | 72.8 | 92.8 | 1200 | 19558 | 14.5 | 978 | 1203 | 6658 | 8.47 | 666 | 743 | 15735 | 1135 | 1 | 1 | 1
| HFRHS-400x200x10 | HFRHS-400x200 | Rectangular Hollow Tube For Construction - Hot Finishing - HFRHS NF EN 10210 400 x 200 x 10 | HFRHS-400x200x10 |  | 400 | 200 | 10 | 90.2 | 115 | 1200 | 23906 | 14.4 | 1195 | 1480 | 8080 | 8.38 | 808 | 911 | 19259 | 1376 | 1 | 1 | 1
| HFRHS-400x200x12 | HFRHS-400x200 | Rectangular Hollow Tube For Construction - Hot Finishing - HFRHS NF EN 10210 400 x 200 x 12 | HFRHS-400x200x12 |  | 400 | 200 | 12 | 107 | 137 | 1200 | 28044 | 14.3 | 1402 | 1747 | 9411 | 8.3 | 941 | 1072 | 22622 | 1602 | 1 | 1 | 1
| HFRHS-400x200x12.5 | HFRHS-400x200 | Rectangular Hollow Tube For Construction - Hot Finishing - HFRHS NF EN 10210 400 x 200 x 12.5 | HFRHS-400x200x12.5 |  | 400 | 200 | 12.5 | 112 | 142 | 1200 | 29046 | 14.3 | 1452 | 1813 | 9729 | 8.28 | 973 | 1111 | 23438 | 1656 | 1 | 1 | 1
| HFRHS-400x200x16 | HFRHS-400x200 | Rectangular Hollow Tube For Construction - Hot Finishing - HFRHS NF EN 10210 400 x 200 x 16 | HFRHS-400x200x16 |  | 400 | 200 | 16 | 141 | 179 | 1200 | 35703 | 14.1 | 1785 | 2255 | 11807 | 8.12 | 1181 | 1373 | 28871 | 2010 | 1 | 1 | 1
!
| HFRHS-450x250x8 | HFRHS-450x250 | Rectangular Hollow Tube For Construction - Hot Finishing - HFRHS NF EN 10210 450 x 250 x x 8 | HFRHS-450x250xx8 |  | 450 | 250 | 8 | 85.4 | 109 | 1400 | 30077 | 16.6 | 1337 | 1622 | 12139 | 10.6 | 971 | 1081 | 27083 | 1629 | 1 | 1 | 1
| HFRHS-450x250x10 | HFRHS-450x250 | Rectangular Hollow Tube For Construction - Hot Finishing - HFRHS NF EN 10210 450 x 250 x x 10 | HFRHS-450x250x10 |  | 450 | 250 | 10 | 106 | 135 | 1400 | 36885 | 16.5 | 1639 | 2000 | 14813 | 10.5 | 1185 | 1330 | 33284 | 1986 | 1 | 1 | 1
| HFRHS-450x250x12 | HFRHS-450x250 | Rectangular Hollow Tube For Construction - Hot Finishing - HFRHS NF EN 10210 450 x 250 x x 12 | HFRHS-450x250x12 |  | 450 | 250 | 12 | 126 | 161 | 1400 | 43417 | 16.4 | 1930 | 2367 | 17350 | 10.4 | 1388 | 1571 | 39260 | 2324 | 1 | 1 | 1
| HFRHS-450x250x12.5 | HFRHS-450x250 | Rectangular Hollow Tube For Construction - Hot Finishing - HFRHS NF EN 10210 450 x 250 x x 12.5 | HFRHS-450x250x12.5 |  | 450 | 250 | 12.5 | 131 | 167 | 1400 | 45008 | 16.4 | 2000 | 2457 | 17962 | 10.4 | 1437 | 1630 | 40719 | 2406 | 1 | 1 | 1
| HFRHS-450x250x16 | HFRHS-450x250 | Rectangular Hollow Tube For Construction - Hot Finishing - HFRHS NF EN 10210 450 x 250 x x 16 | HFRHS-450x250x16 |  | 450 | 250 | 16 | 166 | 211 | 1400 | 55666 | 16.2 | 2474 | 3069 | 22020 | 10.2 | 1762 | 2028 | 50545 | 2947 | 1 | 1 | 1
!
| HFRHS-500x300x10 | HFRHS-500x300 | Rectangular Hollow Tube For Construction - Hot Finishing - HFRHS NF EN 10210 500 x 300 x x 10 | HFRHS-500x300x10 |  | 500 | 300 | 10 | 122 | 155 | 1600 | 53751 | 18.6 | 2150 | 2595 | 24433 | 12.6 | 1629 | 1825 | 52450 | 2696 | 1 | 1 | 1
| HFRHS-500x300x12 | HFRHS-500x300 | Rectangular Hollow Tube For Construction - Hot Finishing - HFRHS NF EN 10210 500 x 300 x x 12 | HFRHS-500x300x12 |  | 500 | 300 | 12 | 145 | 185 | 1600 | 63428 | 18.5 | 2537 | 3077 | 28725 | 12.5 | 1915 | 2161 | 62039 | 3167 | 1 | 1 | 1
| HFRHS-500x300x12.5 | HFRHS-500x300 | Rectangular Hollow Tube For Construction - Hot Finishing - HFRHS NF EN 10210 500 x 300 x x 12.5 | HFRHS-500x300x12.5 |  | 500 | 300 | 12.5 | 151 | 192 | 1600 | 65792 | 18.5 | 2632 | 3195 | 29768 | 12.4 | 1985 | 2243 | 64389 | 3281 | 1 | 1 | 1
| HFRHS-500x300x16 | HFRHS-500x300 | Rectangular Hollow Tube For Construction - Hot Finishing - HFRHS NF EN 10210 500 x 300 x x 16 | HFRHS-500x300x16 |  | 500 | 300 | 16 | 191 | 243 | 1600 | 81740 | 18.3 | 3270 | 4004 | 36742 | 12.3 | 2449 | 2803 | 80329 | 4044 | 1 | 1 | 1
| HFRHS-500x300x20 | HFRHS-500x300 | Rectangular Hollow Tube For Construction - Hot Finishing - HFRHS NF EN 10210 500 x 300 x x 20 | HFRHS-500x300x20 |  | 500 | 300 | 20 | 235 | 300 | 1600 | 98692 | 18.1 | 3948 | 4884 | 44028 | 12.1 | 2935 | 3407 | 97447 | 4842 | 1 | 1 | 1
! | Rectangular Hollow Tube For Construction - Cold Finishing
| CFRHS-40x20x2 | CFRHS-40x20 | Rectangular Hollow Tube For Construction - Cold Finishing - CFRHS NF EN 10219 40 x 20 x 2 | CFRHS-40x20x2 |  | 40 | 20 | 2 | 1.68 | 2.14 | 120 | 4.03 | 1.37 | 2.01 | 2.61 | 1.33 | 0.789 | 1.33 | 1.59 | 3.45 | 2.36 | 1 | 1 | 1
| CFRHS-40x20x2.5 | CFRHS-40x20 | Rectangular Hollow Tube For Construction - Cold Finishing - CFRHS NF EN 10219 40 x 20 x 2.5 | CFRHS-40x20x2.5 |  | 40 | 20 | 2.5 | 2.03 | 2.59 | 120 | 4.65 | 1.34 | 2.32 | 3.08 | 1.52 | 7.76 | 1.52 | 1.87 | 4.06 | 2.72 | 1 | 1 | 1
| CFRHS-40x20x3 | CFRHS-40x20 | Rectangular Hollow Tube For Construction - Cold Finishing - CFRHS NF EN 10219 40 x 20 x 3 | CFRHS-40x20x3 |  | 40 | 20 | 3 | 2.36 | 3.01 | 120 | 5.13 | 1.31 | 2.56 | 3.48 | 1.65 | 0.74 | 1.65 | 2.09 | 4.57 | 3 | 1 | 1 | 1
!
| CFRHS-50x30x2 | CFRHS-50x30 | Rectangular Hollow Tube For Construction - Cold Finishing - CFRHS NF EN 10219 50 x 30 x 2 | CFRHS-50x30x2 |  | 50 | 30 | 2 | 2.31 | 2.94 | 160 | 9.51 | 1.8 | 3.8 | 4.74 | 4.28 | 1.21 | 2.85 | 3.32 | 9.77 | 4.84 | 1 | 1 | 1
| CFRHS-50x30x2.5 | CFRHS-50x30 | Rectangular Hollow Tube For Construction - Cold Finishing - CFRHS NF EN 10219 50 x 30 x 2.5 | CFRHS-50x30x2.5 |  | 50 | 30 | 2.5 | 2.82 | 3.59 | 160 | 11.2 | 1.77 | 4.5 | 5.69 | 5.02 | 1.18 | 3.35 | 3.97 | 11.7 | 5.72 | 1 | 1 | 1
| CFRHS-50x30x3 | CFRHS-50x30 | Rectangular Hollow Tube For Construction - Cold Finishing - CFRHS NF EN 10219 50 x 30 x 3 | CFRHS-50x30x3 |  | 50 | 30 | 3 | 3.3 | 4.21 | 160 | 12.7 | 1.74 | 5.09 | 6.55 | 5.64 | 1.16 | 3.76 | 4.56 | 13.5 | 6.49 | 1 | 1 | 1
| CFRHS-50x30x4 | CFRHS-50x30 | Rectangular Hollow Tube For Construction - Cold Finishing - CFRHS NF EN 10219 50 x 30 x 4 | CFRHS-50x30x4 |  | 50 | 30 | 4 | 4.2 | 5.35 | 160 | 15 | 1.68 | 6.01 | 8 | 6.56 | 1.11 | 4.37 | 5.53 | 16.5 | 7.71 | 1 | 1 | 1
!
| CFRHS-70x50x2 | CFRHS-70x50 | Rectangular Hollow Tube For Construction - Cold Finishing - CFRHS NF EN 10219 70 x 50 x 2 | CFRHS-70x50x2 |  | 70 | 50 | 2 | 3.56 | 4.54 | 240 | 31.4 | 2.63 | 8.98 | 10.8 | 18.7 | 2.03 | 7.49 | 8.58 | 37.5 | 12.2 | 1 | 1 | 1
| CFRHS-70x50x2.5 | CFRHS-70x50 | Rectangular Hollow Tube For Construction - Cold Finishing - CFRHS NF EN 10219 70 x 50 x 2.5 | CFRHS-70x50x2.5 |  | 70 | 50 | 2.5 | 4.39 | 5.59 | 240 | 37.9 | 2.61 | 10.8 | 13.2 | 22.5 | 2.01 | 9.01 | 10.4 | 45.8 | 14.7 | 1 | 1 | 1
| CFRHS-70x50x3 | CFRHS-70x50 | Rectangular Hollow Tube For Construction - Cold Finishing - CFRHS NF EN 10219 70 x 50 x 3 | CFRHS-70x50x3 |  | 70 | 50 | 3 | 5.19 | 6.61 | 240 | 43.9 | 2.58 | 12.5 | 15.4 | 26 | 1.98 | 10.4 | 12.2 | 53.6 | 17.1 | 1 | 1 | 1
| CFRHS-70x50x4 | CFRHS-70x50 | Rectangular Hollow Tube For Construction - Cold Finishing - CFRHS NF EN 10219 70 x 50 x 4 | CFRHS-70x50x4 |  | 70 | 50 | 4 | 6.71 | 8.55 | 240 | 54.3 | 2.52 | 15.5 | 19.4 | 32 | 1.93 | 12.8 | 15.4 | 68.1 | 21.2 | 1 | 1 | 1
| CFRHS-70x40x5 | CFRHS-70x50 | Rectangular Hollow Tube For Construction - Cold Finishing - CFRHS NF EN 10219 70 x 40 x 5 | CFRHS-70x40x5 |  | 70 | 50 | 5 | 8.13 | 10.4 | 240 | 62.8 | 2.46 | 17.9 | 23 | 36.8 | 1.88 | 14.7 | 18.1 | 80.8 | 24.6 | 1 | 1 | 1
!
| CFRHS-80x40x2 | CFRHS-80x40 | Rectangular Hollow Tube For Construction - Cold Finishing - CFRHS NF EN 10219 80 x 40 x 2 | CFRHS-80x40x2 |  | 80 | 40 | 2 | 3.56 | 4.54 | 240 | 37.3 | 2.87 | 9.33 | 11.6 | 12.7 | 1.67 | 6.35 | 7.17 | 30.9 | 11 | 1 | 1 | 1
| CFRHS-80x40x2.5 | CFRHS-80x40 | Rectangular Hollow Tube For Construction - Cold Finishing - CFRHS NF EN 10219 80 x 40 x 2.5 | CFRHS-80x40x2.5 |  | 80 | 40 | 2.5 | 4.39 | 5.59 | 240 | 45 | 2.84 | 11.3 | 14.1 | 15.2 | 1.65 | 7.61 | 8.7 | 37.6 | 13.2 | 1 | 1 | 1
| CFRHS-80x40x3 | CFRHS-80x40 | Rectangular Hollow Tube For Construction - Cold Finishing - CFRHS NF EN 10219 80 x 40 x 3 | CFRHS-80x40x3 |  | 80 | 40 | 3 | 5.19 | 6.61 | 240 | 52.1 | 2.81 | 13 | 16.5 | 17.5 | 1.63 | 8.74 | 10.1 | 43.9 | 15.3 | 1 | 1 | 1
| CFRHS-80x40x4 | CFRHS-80x40 | Rectangular Hollow Tube For Construction - Cold Finishing - CFRHS NF EN 10219 80 x 40 x 4 | CFRHS-80x40x4 |  | 80 | 40 | 4 | 6.71 | 8.55 | 240 | 64.4 | 2.75 | 16.1 | 20.9 | 21.3 | 1.58 | 10.7 | 12.7 | 55.2 | 18.8 | 1 | 1 | 1
| CFRHS-80x40x5 | CFRHS-80x40 | Rectangular Hollow Tube For Construction - Cold Finishing - CFRHS NF EN 10219 80 x 40 x 5 | CFRHS-80x40x5 |  | 80 | 40 | 5 | 8.13 | 10.4 | 240 | 74.4 | 2.68 | 18.6 | 24.6 | 24.2 | 1.53 | 12.1 | 14.9 | 65 | 21.7 | 1 | 1 | 1
!
| CFRHS-80x60x2 | CFRHS-80x60 | Rectangular Hollow Tube For Construction - Cold Finishing - CFRHS NF EN 10219 80 x 60 x 2 | CFRHS-80x60x2 |  | 80 | 60 | 2 | 4.19 | 5.34 | 280 | 49.5 | 3.04 | 12.4 | 14.7 | 31.8 | 2.44 | 10.6 | 12.1 | 61.2 | 17.1 | 1 | 1 | 1
| CFRHS-80x60x2.5 | CFRHS-80x60 | Rectangular Hollow Tube For Construction - Cold Finishing - CFRHS NF EN 10219 80 x 60 x 2.5 | CFRHS-80x60x2.5 |  | 80 | 60 | 2.5 | 5.17 | 6.59 | 280 | 60 | 3.02 | 15 | 18 | 38.5 | 2.42 | 12.8 | 14.8 | 75.1 | 20.7 | 1 | 1 | 1
| CFRHS-80x60x3 | CFRHS-80x60 | Rectangular Hollow Tube For Construction - Cold Finishing - CFRHS NF EN 10219 80 x 60 x 3 | CFRHS-80x60x3 |  | 80 | 60 | 3 | 6.13 | 7.81 | 280 | 69.9 | 2.99 | 17.5 | 21.1 | 44.8 | 2.39 | 14.9 | 17.4 | 88.3 | 24.1 | 1 | 1 | 1
| CFRHS-80x60x4 | CFRHS-80x60 | Rectangular Hollow Tube For Construction - Cold Finishing - CFRHS NF EN 10219 80 x 60 x 4 | CFRHS-80x60x4 |  | 80 | 60 | 4 | 7.97 | 10.1 | 280 | 87.5 | 2.94 | 21.9 | 26.9 | 55.8 | 2.35 | 18.6 | 22.1 | 113 | 30.3 | 1 | 1 | 1
| CFRHS-80x60x5 | CFRHS-80x60 | Rectangular Hollow Tube For Construction - Cold Finishing - CFRHS NF EN 10219 80 x 60 x 5 | CFRHS-80x60x5 |  | 80 | 60 | 5 | 9.7 | 12.4 | 280 | 103 | 2.88 | 25.6 | 32.1 | 65.1 | 2.3 | 21.7 | 26.3 | 136 | 35.7 | 1 | 1 | 1
!
| CFRHS-90x50x2 | CFRHS-90x50 | Rectangular Hollow Tube For Construction - Cold Finishing - CFRHS NF EN 10219 90 x 50 x 2 | CFRHS-90x50x2 |  | 90 | 50 | 2 | 4.19 | 5.34 | 280 | 57.8 | 3.29 | 12.8 | 15.7 | 23.3 | 2.09 | 9.34 | 10.5 | 53.4 | 15.9 | 1 | 1 | 1
| CFRHS-90x50x2.5 | CFRHS-90x50 | Rectangular Hollow Tube For Construction - Cold Finishing - CFRHS NF EN 10219 90 x 50 x 2.5 | CFRHS-90x50x2.5 |  | 90 | 50 | 2.5 | 5.17 | 6.59 | 280 | 70.2 | 3.26 | 15.6 | 19.2 | 28.2 | 2.07 | 11.3 | 12.8 | 65.3 | 19.2 | 1 | 1 | 1
| CFRHS-90x50x3 | CFRHS-90x50 | Rectangular Hollow Tube For Construction - Cold Finishing - CFRHS NF EN 10219 90 x 50 x 3 | CFRHS-90x50x3 |  | 90 | 50 | 3 | 6.13 | 7.81 | 280 | 81.7 | 3.23 | 18.1 | 22.6 | 32.6 | 2.04 | 13.1 | 15 | 76.7 | 22.4 | 1 | 1 | 1
| CFRHS-90x50x4 | CFRHS-90x50 | Rectangular Hollow Tube For Construction - Cold Finishing - CFRHS NF EN 10219 90 x 50 x 4 | CFRHS-90x50x4 |  | 90 | 50 | 4 | 7.97 | 10.1 | 280 | 102 | 3.17 | 22.7 | 28.8 | 40.5 | 2 | 16.2 | 19 | 97.7 | 28 | 1 | 1 | 1
| CFRHS-90x50x5 | CFRHS-90x50 | Rectangular Hollow Tube For Construction - Cold Finishing - CFRHS NF EN 10219 90 x 50 x 5 | CFRHS-90x50x5 |  | 90 | 50 | 5 | 9.7 | 12.4 | 280 | 120 | 3.11 | 26.6 | 34.3 | 46.9 | 1.95 | 18.8 | 22.6 | 116 | 32.7 | 1 | 1 | 1
!
| CFRHS-100x40x2.5 | CFRHS-100x40 | Rectangular Hollow Tube For Construction - Cold Finishing - CFRHS NF EN 10219 100 x 40 x 2.5 | CFRHS-100x40x2.5 |  | 100 | 40 | 2.5 | 5.17 | 6.59 | 280 | 79.2 | 3.47 | 15.8 | 20.2 | 18.7 | 1.69 | 9.37 | 10.6 | 50.5 | 16.8 | 1 | 1 | 1
| CFRHS-100x40x3 | CFRHS-100x40 | Rectangular Hollow Tube For Construction - Cold Finishing - CFRHS NF EN 10219 100 x 40 x 3 | CFRHS-100x40x3 |  | 100 | 40 | 3 | 6.13 | 7.81 | 280 | 92.1 | 3.44 | 18.4 | 23.7 | 21.6 | 1.66 | 10.8 | 12.4 | 59 | 19.4 | 1 | 1 | 1
| CFRHS-100x40x4 | CFRHS-100x40 | Rectangular Hollow Tube For Construction - Cold Finishing - CFRHS NF EN 10219 100 x 40 x 4 | CFRHS-100x40x4 |  | 100 | 40 | 4 | 7.97 | 10.1 | 280 | 115 | 3.37 | 23 | 30.2 | 26.5 | 1.62 | 13.3 | 15.6 | 74.5 | 24 | 1 | 1 | 1
| CFRHS-100x40x5 | CFRHS-100x40 | Rectangular Hollow Tube For Construction - Cold Finishing - CFRHS NF EN 10219 100 x 40 x 5 | CFRHS-100x40x5 |  | 100 | 40 | 5 | 9.7 | 12.4 | 280 | 135 | 3.3 | 26.9 | 36 | 30.4 | 1.57 | 15.2 | 18.4 | 87.9 | 27.9 | 1 | 1 | 1
!
| CFRHS-100x50x2.5 | CFRHS-100x50 | Rectangular Hollow Tube For Construction - Cold Finishing - CFRHS NF EN 10219 100 x 50 x 2.5 | CFRHS-100x50x2.5 |  | 100 | 50 | 2.5 | 5.56 | 7.09 | 300 | 91.1 | 3.58 | 18.2 | 22.7 | 31 | 2.09 | 12.4 | 14 | 75.4 | 21.5 | 1 | 1 | 1
| CFRHS-100x50x3 | CFRHS-100x50 | Rectangular Hollow Tube For Construction - Cold Finishing - CFRHS NF EN 10219 100 x 50 x 3 | CFRHS-100x50x3 |  | 100 | 50 | 3 | 6.6 | 8.41 | 300 | 106 | 3.55 | 21.3 | 26.6 | 36 | 2.07 | 14.4 | 16.4 | 88.6 | 25 | 1 | 1 | 1
| CFRHS-100x50x4 | CFRHS-100x50 | Rectangular Hollow Tube For Construction - Cold Finishing - CFRHS NF EN 10219 100 x 50 x 4 | CFRHS-100x50x4 |  | 100 | 50 | 4 | 8.59 | 10.9 | 300 | 134 | 3.49 | 26.7 | 34 | 44.7 | 2.02 | 17.9 | 20.9 | 113 | 31.3 | 1 | 1 | 1
| CFRHS-100x50x5 | CFRHS-100x50 | Rectangular Hollow Tube For Construction - Cold Finishing - CFRHS NF EN 10219 100 x 50 x 5 | CFRHS-100x50x5 |  | 100 | 50 | 5 | 10.5 | 13.4 | 300 | 157 | 3.43 | 31.5 | 40.7 | 52 | 1.97 | 20.8 | 24.9 | 135 | 36.8 | 1 | 1 | 1
| CFRHS-100x50x6 | CFRHS-100x50 | Rectangular Hollow Tube For Construction - Cold Finishing - CFRHS NF EN 10219 100 x 50 x 6 | CFRHS-100x50x6 |  | 100 | 50 | 6 | 12.3 | 15.6 | 300 | 177 | 3.37 | 35.4 | 46.7 | 57.9 | 1.92 | 23.2 | 28.4 | 154 | 41.4 | 1 | 1 | 1
| CFRHS-100x50x6.3 | CFRHS-100x50 | Rectangular Hollow Tube For Construction - Cold Finishing - CFRHS NF EN 10219 100 x 50 x 6.3 | CFRHS-100x50x6.3 |  | 100 | 50 | 6.3 | 12.5 | 15.9 | 300 | 173 | 3.29 | 34.6 | 46.6 | 56.9 | 1.89 | 22.7 | 28.3 | 158 | 42.1 | 1 | 1 | 1
!
| CFRHS-100x60x2.5 | CFRHS-100x60 | Rectangular Hollow Tube For Construction - Cold Finishing - CFRHS NF EN 10219 100 x 60 x 2.5 | CFRHS-100x60x2.5 |  | 100 | 60 | 2.5 | 5.96 | 7.59 | 320 | 103 | 3.68 | 20.6 | 25.1 | 46.8 | 2.48 | 15.6 | 17.7 | 103 | 26.2 | 1 | 1 | 1
| CFRHS-100x60x3 | CFRHS-100x60 | Rectangular Hollow Tube For Construction - Cold Finishing - CFRHS NF EN 10219 100 x 60 x 3 | CFRHS-100x60x3 |  | 100 | 60 | 3 | 7.07 | 9.01 | 320 | 120 | 3.66 | 24.1 | 29.5 | 54.5 | 2.46 | 18.2 | 20.8 | 122 | 30.6 | 1 | 1 | 1
| CFRHS-100x60x4 | CFRHS-100x60 | Rectangular Hollow Tube For Construction - Cold Finishing - CFRHS NF EN 10219 100 x 60 x 4 | CFRHS-100x60x4 |  | 100 | 60 | 4 | 9.22 | 11.7 | 320 | 152 | 3.6 | 30.4 | 37.9 | 68.4 | 2.41 | 22.8 | 26.6 | 156 | 38.7 | 1 | 1 | 1
| CFRHS-100x60x5 | CFRHS-100x60 | Rectangular Hollow Tube For Construction - Cold Finishing - CFRHS NF EN 10219 100 x 60 x 5 | CFRHS-100x60x5 |  | 100 | 60 | 5 | 11.3 | 14.4 | 320 | 180 | 3.54 | 36 | 45.5 | 80.3 | 2.36 | 26.8 | 31.8 | 188 | 45.8 | 1 | 1 | 1
| CFRHS-100x60x6 | CFRHS-100x60 | Rectangular Hollow Tube For Construction - Cold Finishing - CFRHS NF EN 10219 100 x 60 x 6 | CFRHS-100x60x6 |  | 100 | 60 | 6 | 13.2 | 16.8 | 320 | 204 | 3.48 | 40.7 | 52.4 | 90.3 | 2.32 | 30.1 | 36.5 | 216 | 51.9 | 1 | 1 | 1
| CFRHS-100x60x6.3 | CFRHS-100x60 | Rectangular Hollow Tube For Construction - Cold Finishing - CFRHS NF EN 10219 100 x 60 x 6.3 | CFRHS-100x60x6.3 |  | 100 | 60 | 6.3 | 13.5 | 17.2 | 320 | 201 | 3.41 | 40.1 | 52.5 | 89.3 | 2.28 | 29.8 | 36.6 | 223 | 53 | 1 | 1 | 1
!
| CFRHS-100x80x2.5 | CFRHS-100x80 | Rectangular Hollow Tube For Construction - Cold Finishing - CFRHS NF EN 10219 100 x 80 x 2.5 | CFRHS-100x80x2.5 |  | 100 | 80 | 2.5 | 6.74 | 8.59 | 360 | 127 | 3.84 | 25.3 | 30 | 90.1 | 3.24 | 22.5 | 25.8 | 166 | 35.7 | 1 | 1 | 1
| CFRHS-100x80x3 | CFRHS-100x80 | Rectangular Hollow Tube For Construction - Cold Finishing - CFRHS NF EN 10219 100 x 80 x 3 | CFRHS-100x80x3 |  | 100 | 80 | 3 | 8.01 | 10.2 | 360 | 149 | 3.82 | 29.7 | 35.4 | 105 | 3.21 | 26.4 | 30.4 | 196 | 41.9 | 1 | 1 | 1
| CFRHS-100x80x4 | CFRHS-100x80 | Rectangular Hollow Tube For Construction - Cold Finishing - CFRHS NF EN 10219 100 x 80 x 4 | CFRHS-100x80x4 |  | 100 | 80 | 4 | 10.5 | 13.3 | 360 | 189 | 3.76 | 37.8 | 45.6 | 134 | 3.17 | 33.4 | 39.1 | 254 | 53.4 | 1 | 1 | 1
| CFRHS-100x80x5 | CFRHS-100x80 | Rectangular Hollow Tube For Construction - Cold Finishing - CFRHS NF EN 10219 100 x 80 x 5 | CFRHS-100x80x5 |  | 100 | 80 | 5 | 12.8 | 16.4 | 360 | 225 | 3.71 | 45 | 55 | 159 | 3.12 | 39.7 | 47.1 | 308 | 63.7 | 1 | 1 | 1
| CFRHS-100x80x6 | CFRHS-100x80 | Rectangular Hollow Tube For Construction - Cold Finishing - CFRHS NF EN 10219 100 x 80 x 6 | CFRHS-100x80x6 |  | 100 | 80 | 6 | 15.1 | 19.2 | 360 | 257 | 3.65 | 51.4 | 63.7 | 181 | 3.07 | 45.2 | 54.5 | 357 | 73 | 1 | 1 | 1
| CFRHS-100x80x6.3 | CFRHS-100x80 | Rectangular Hollow Tube For Construction - Cold Finishing - CFRHS NF EN 10219 100 x 80 x 6.3 | CFRHS-100x80x6.3 |  | 100 | 80 | 6.3 | 15.5 | 19.7 | 360 | 256 | 3.6 | 51.2 | 64.3 | 181 | 3.03 | 45.1 | 55.1 | 371 | 75 | 1 | 1 | 1
!
| CFRHS-120x60x2.5 | CFRHS-120x60 | Rectangular Hollow Tube For Construction - Cold Finishing - CFRHS NF EN 10219 120 x 60 x 2.5 | CFRHS-120x60x2.5 |  | 120 | 60 | 2.5 | 6.74 | 8.59 | 360 | 161 | 4.33 | 26.8 | 33.2 | 55.1 | 2.53 | 18.4 | 20.5 | 133 | 31.7 | 1 | 1 | 1
| CFRHS-120x60x3 | CFRHS-120x60 | Rectangular Hollow Tube For Construction - Cold Finishing - CFRHS NF EN 10219 120 x 60 x 3 | CFRHS-120x60x3 |  | 120 | 60 | 3 | 8.01 | 10.2 | 360 | 189 | 4.3 | 31.5 | 39.2 | 64.3 | 2.51 | 21.4 | 24.2 | 156 | 37.1 | 1 | 1 | 1
| CFRHS-120x60x4 | CFRHS-120x60 | Rectangular Hollow Tube For Construction - Cold Finishing - CFRHS NF EN 10219 120 x 60 x 4 | CFRHS-120x60x4 |  | 120 | 60 | 4 | 10.5 | 13.3 | 360 | 240 | 4.24 | 40 | 50.4 | 81 | 2.46 | 27 | 31 | 201 | 47 | 1 | 1 | 1
| CFRHS-120x60x5 | CFRHS-120x60 | Rectangular Hollow Tube For Construction - Cold Finishing - CFRHS NF EN 10219 120 x 60 x 5 | CFRHS-120x60x5 |  | 120 | 60 | 5 | 12.8 | 16.4 | 360 | 286 | 4.18 | 47.6 | 60.9 | 95.5 | 2.42 | 31.8 | 37.3 | 242 | 55.8 | 1 | 1 | 1
| CFRHS-120x60x6 | CFRHS-120x60 | Rectangular Hollow Tube For Construction - Cold Finishing - CFRHS NF EN 10219 120 x 60 x 6 | CFRHS-120x60x6 |  | 120 | 60 | 6 | 15.1 | 19.2 | 360 | 326 | 4.12 | 54.3 | 70.4 | 108 | 2.37 | 35.9 | 42.9 | 280 | 63.6 | 1 | 1 | 1
| CFRHS-120x60x6.3 | CFRHS-120x60 | Rectangular Hollow Tube For Construction - Cold Finishing - CFRHS NF EN 10219 120 x 60 x 6.3 | CFRHS-120x60x6.3 |  | 120 | 60 | 6.3 | 15.5 | 19.7 | 360 | 324 | 4.05 | 53.9 | 70.9 | 108 | 2.33 | 35.8 | 43.4 | 289 | 65.1 | 1 | 1 | 1
| CFRHS-120x60x8 | CFRHS-120x60 | Rectangular Hollow Tube For Construction - Cold Finishing - CFRHS NF EN 10219 120 x 60 x 8 | CFRHS-120x60x8 |  | 120 | 60 | 8 | 18.9 | 24 | 360 | 368 | 3.91 | 61.4 | 83.4 | 121 | 2.24 | 40.2 | 50.7 | 340 | 75 | 1 | 1 | 1
!
| CFRHS-120x80x3 | CFRHS-120x80 | Rectangular Hollow Tube For Construction - Cold Finishing - CFRHS NF EN 10219 120 x 80 x 3 | CFRHS-120x80x3 |  | 120 | 80 | 3 | 8.96 | 11.4 | 400 | 230 | 4.49 | 38.3 | 46.2 | 123 | 3.29 | 30.8 | 35 | 255 | 50.8 | 1 | 1 | 1
| CFRHS-120x80x4 | CFRHS-120x80 | Rectangular Hollow Tube For Construction - Cold Finishing - CFRHS NF EN 10219 120 x 80 x 4 | CFRHS-120x80x4 |  | 120 | 80 | 4 | 11.7 | 14.9 | 400 | 294 | 4.43 | 49 | 59.7 | 157 | 3.24 | 39.2 | 45.2 | 331 | 64.9 | 1 | 1 | 1
| CFRHS-120x80x5 | CFRHS-120x80 | Rectangular Hollow Tube For Construction - Cold Finishing - CFRHS NF EN 10219 120 x 80 x 5 | CFRHS-120x80x5 |  | 120 | 80 | 5 | 14.4 | 18.4 | 400 | 352 | 4.38 | 58.7 | 72.4 | 187 | 3.19 | 46.8 | 54.6 | 402 | 77.8 | 1 | 1 | 1
| CFRHS-120x80x6 | CFRHS-120x80 | Rectangular Hollow Tube For Construction - Cold Finishing - CFRHS NF EN 10219 120 x 80 x 6 | CFRHS-120x80x6 |  | 120 | 80 | 6 | 17 | 21.6 | 400 | 404 | 4.32 | 67.4 | 84.1 | 214 | 3.14 | 53.4 | 63.4 | 469 | 89.4 | 1 | 1 | 1
| CFRHS-120x80x6.3 | CFRHS-120x80 | Rectangular Hollow Tube For Construction - Cold Finishing - CFRHS NF EN 10219 120 x 80 x 6.3 | CFRHS-120x80x6.3 |  | 120 | 80 | 6.3 | 17.5 | 22.2 | 400 | 405 | 4.27 | 67.5 | 85.3 | 215 | 3.11 | 53.7 | 64.4 | 488 | 92.1 | 1 | 1 | 1
| CFRHS-120x80x8 | CFRHS-120x80 | Rectangular Hollow Tube For Construction - Cold Finishing - CFRHS NF EN 10219 120 x 80 x 8 | CFRHS-120x80x8 |  | 120 | 80 | 8 | 21.4 | 27.2 | 400 | 469 | 4.15 | 78.2 | 101 | 247 | 3.01 | 61.8 | 76.3 | 584 | 108 | 1 | 1 | 1
!
| CFRHS-140x80x4 | CFRHS-140x80 | Rectangular Hollow Tube For Construction - Cold Finishing - CFRHS NF EN 10219 140 x 80 x 4 | CFRHS-140x80x4 |  | 140 | 80 | 4 | 13 | 16.5 | 440 | 429 | 5.09 | 61.3 | 75.5 | 180 | 3.3 | 45 | 51.3 | 412 | 76.5 | 1 | 1 | 1
| CFRHS-140x80x5 | CFRHS-140x80 | Rectangular Hollow Tube For Construction - Cold Finishing - CFRHS NF EN 10219 140 x 80 x 5 | CFRHS-140x80x5 |  | 140 | 80 | 5 | 16 | 20.4 | 440 | 516 | 5.03 | 73.7 | 91.7 | 215 | 3.25 | 53.8 | 62.1 | 501 | 91.8 | 1 | 1 | 1
| CFRHS-140x80x6 | CFRHS-140x80 | Rectangular Hollow Tube For Construction - Cold Finishing - CFRHS NF EN 10219 140 x 80 x 6 | CFRHS-140x80x6 |  | 140 | 80 | 6 | 18.9 | 24 | 440 | 595 | 4.97 | 85 | 107 | 247 | 3.2 | 61.7 | 72.3 | 584 | 106 | 1 | 1 | 1
| CFRHS-140x80x6.3 | CFRHS-140x80 | Rectangular Hollow Tube For Construction - Cold Finishing - CFRHS NF EN 10219 140 x 80 x 6.3 | CFRHS-140x80x6.3 |  | 140 | 80 | 6.3 | 19.4 | 24.8 | 440 | 599 | 4.92 | 85.5 | 109 | 249 | 3.17 | 62.3 | 73.7 | 609 | 109 | 1 | 1 | 1
| CFRHS-140x80x8 | CFRHS-140x80 | Rectangular Hollow Tube For Construction - Cold Finishing - CFRHS NF EN 10219 140 x 80 x 8 | CFRHS-140x80x8 |  | 140 | 80 | 8 | 23.9 | 30.4 | 440 | 700 | 4.79 | 100 | 130 | 289 | 3.08 | 72.2 | 87.8 | 731 | 129 | 1 | 1 | 1
!
| CFRHS-150x100x4 | CFRHS-150x100 | Rectangular Hollow Tube For Construction - Cold Finishing - CFRHS NF EN 10219 150 x 100 x 4 | CFRHS-150x100x4 |  | 150 | 100 | 4 | 14.9 | 18.9 | 500 | 594 | 5.6 | 79.2 | 95.6 | 318 | 4.1 | 63.6 | 72.4 | 662 | 105 | 1 | 1 | 1
| CFRHS-150x100x5 | CFRHS-150x100 | Rectangular Hollow Tube For Construction - Cold Finishing - CFRHS NF EN 10219 150 x 100 x 5 | CFRHS-150x100x5 |  | 150 | 100 | 5 | 18.3 | 23.4 | 500 | 718 | 5.54 | 95.7 | 117 | 383 | 4.05 | 76.6 | 88.2 | 809 | 127 | 1 | 1 | 1
| CFRHS-150x100x6 | CFRHS-150x100 | Rectangular Hollow Tube For Construction - Cold Finishing - CFRHS NF EN 10219 150 x 100 x 6 | CFRHS-150x100x6 |  | 150 | 100 | 6 | 21.7 | 27.6 | 500 | 832 | 5.49 | 111 | 137 | 443 | 4 | 88.5 | 103 | 948 | 147 | 1 | 1 | 1
| CFRHS-150x100x6.3 | CFRHS-150x100 | Rectangular Hollow Tube For Construction - Cold Finishing - CFRHS NF EN 10219 150 x 100 x 6.3 | CFRHS-150x100x6.3 |  | 150 | 100 | 6.3 | 22.4 | 28.5 | 500 | 844 | 5.44 | 113 | 140 | 450 | 3.97 | 90 | 106 | 992 | 152 | 1 | 1 | 1
| CFRHS-150x100x8 | CFRHS-150x100 | Rectangular Hollow Tube For Construction - Cold Finishing - CFRHS NF EN 10219 150 x 100 x 8 | CFRHS-150x100x8 |  | 150 | 100 | 8 | 27.7 | 35.2 | 500 | 999 | 5.33 | 133 | 169 | 530 | 3.88 | 106 | 127 | 1206 | 182 | 1 | 1 | 1
| CFRHS-150x100x10 | CFRHS-150x100 | Rectangular Hollow Tube For Construction - Cold Finishing - CFRHS NF EN 10219 150 x 100 x 10 | CFRHS-150x100x10 |  | 150 | 100 | 10 | 33.4 | 42.6 | 500 | 1145 | 5.19 | 153 | 198 | 603 | 3.77 | 121 | 149 | 1426 | 211 | 1 | 1 | 1
| CFRHS-150x100x12 | CFRHS-150x100 | Rectangular Hollow Tube For Construction - Cold Finishing - CFRHS NF EN 10219 150 x 100 x 12 | CFRHS-150x100x12 |  | 150 | 100 | 12 | 37.7 | 48.1 | 500 | 1166 | 4.93 | 156 | 212 | 616 | 3.58 | 123 | 160 | 1573 | 229 | 1 | 1 | 1
| CFRHS-150x100x12.5 | CFRHS-150x100 | Rectangular Hollow Tube For Construction - Cold Finishing - CFRHS NF EN 10219 150 x 100 x 12.5 | CFRHS-150x100x12.5 |  | 150 | 100 | 12.5 | 38.9 | 49.5 | 500 | 1179 | 4.88 | 157 | 216 | 622 | 3.54 | 124 | 163 | 1606 | 233 | 1 | 1 | 1
!
| CFRHS-160x80x4 | CFRHS-160x80 | Rectangular Hollow Tube For Construction - Cold Finishing - CFRHS NF EN 10219 160 x 80 x 4 | CFRHS-160x80x4 |  | 160 | 80 | 4 | 14.2 | 18.1 | 480 | 597 | 5.74 | 74.6 | 92.8 | 203 | 3.35 | 50.8 | 57.3 | 494 | 88 | 1 | 1 | 1
| CFRHS-160x80x5 | CFRHS-160x80 | Rectangular Hollow Tube For Construction - Cold Finishing - CFRHS NF EN 10219 160 x 80 x 5 | CFRHS-160x80x5 |  | 160 | 80 | 5 | 17.5 | 22.4 | 480 | 720 | 5.68 | 90 | 113 | 243 | 3.3 | 60.8 | 69.6 | 601 | 106 | 1 | 1 | 1
| CFRHS-160x80x6 | CFRHS-160x80 | Rectangular Hollow Tube For Construction - Cold Finishing - CFRHS NF EN 10219 160 x 80 x 6 | CFRHS-160x80x6 |  | 160 | 80 | 6 | 20.7 | 26.4 | 480 | 833 | 5.62 | 104 | 132 | 280 | 3.25 | 69.9 | 81.1 | 702 | 122 | 1 | 1 | 1
| CFRHS-160x80x6.3 | CFRHS-160x80 | Rectangular Hollow Tube For Construction - Cold Finishing - CFRHS NF EN 10219 160 x 80 x 6.3 | CFRHS-160x80x6.3 |  | 160 | 80 | 6.3 | 21.4 | 27.3 | 480 | 842 | 5.55 | 105 | 135 | 283 | 3.22 | 70.9 | 83 | 732 | 126 | 1 | 1 | 1
| CFRHS-160x80x8 | CFRHS-160x80 | Rectangular Hollow Tube For Construction - Cold Finishing - CFRHS NF EN 10219 160 x 80 x 8 | CFRHS-160x80x8 |  | 160 | 80 | 8 | 26.4 | 33.6 | 480 | 992 | 5.43 | 124 | 162 | 330 | 3.13 | 82.6 | 99.4 | 882 | 150 | 1 | 1 | 1
| CFRHS-160x80x10 | CFRHS-160x80 | Rectangular Hollow Tube For Construction - Cold Finishing - CFRHS NF EN 10219 160 x 80 x 10 | CFRHS-160x80x10 |  | 160 | 80 | 10 | 31.8 | 40.6 | 480 | 1128 | 5.27 | 141 | 190 | 371 | 3.03 | 92.8 | 115 | 1031 | 172 | 1 | 1 | 1
| CFRHS-160x80x12 | CFRHS-160x80 | Rectangular Hollow Tube For Construction - Cold Finishing - CFRHS NF EN 10219 160 x 80 x 12 | CFRHS-160x80x12 |  | 160 | 80 | 12 | 35.8 | 45.7 | 480 | 1127 | 4.97 | 141 | 201 | 371 | 2.85 | 92.9 | 122 | 1111 | 183 | 1 | 1 | 1
| CFRHS-160x80x12.5 | CFRHS-160x80 | Rectangular Hollow Tube For Construction - Cold Finishing - CFRHS NF EN 10219 160 x 80 x 12.5 | CFRHS-160x80x12.5 |  | 160 | 80 | 12.5 | 36.9 | 47 | 480 | 1135 | 4.91 | 142 | 205 | 373 | 2.82 | 93.4 | 124 | 1129 | 185 | 1 | 1 | 1
!
| CFRHS-180x100x4 | CFRHS-180x100 | Rectangular Hollow Tube For Construction - Cold Finishing - CFRHS NF EN 10219 180 x 100 x 4 | CFRHS-180x100x4 |  | 180 | 100 | 4 | 16.8 | 21.3 | 560 | 925 | 6.58 | 103 | 126 | 373 | 4.18 | 74.7 | 84 | 854 | 127 | 1 | 1 | 1
| CFRHS-180x100x5 | CFRHS-180x100 | Rectangular Hollow Tube For Construction - Cold Finishing - CFRHS NF EN 10219 180 x 100 x 5 | CFRHS-180x100x5 |  | 180 | 100 | 5 | 20.7 | 26.4 | 560 | 1123 | 6.53 | 125 | 154 | 451 | 4.14 | 90.2 | 102 | 1045 | 154 | 1 | 1 | 1
| CFRHS-180x100x6 | CFRHS-180x100 | Rectangular Hollow Tube For Construction - Cold Finishing - CFRHS NF EN 10219 180 x 100 x 6 | CFRHS-180x100x6 |  | 180 | 100 | 6 | 24.5 | 31.2 | 560 | 1307 | 6.47 | 145 | 181 | 522 | 4.09 | 104 | 120 | 1227 | 179 | 1 | 1 | 1
| CFRHS-180x100x6.3 | CFRHS-180x100 | Rectangular Hollow Tube For Construction - Cold Finishing - CFRHS NF EN 10219 180 x 100 x 6.3 | CFRHS-180x100x6.3 |  | 180 | 100 | 6.3 | 25.4 | 32.3 | 560 | 1330 | 6.41 | 148 | 185 | 533 | 4.06 | 107 | 123 | 1283 | 185 | 1 | 1 | 1
| CFRHS-180x100x8 | CFRHS-180x100 | Rectangular Hollow Tube For Construction - Cold Finishing - CFRHS NF EN 10219 180 x 100 x 8 | CFRHS-180x100x8 |  | 180 | 100 | 8 | 31.4 | 40 | 560 | 1588 | 6.3 | 176 | 225 | 632 | 3.97 | 126 | 149 | 1565 | 222 | 1 | 1 | 1
| CFRHS-180x100x10 | CFRHS-180x100 | Rectangular Hollow Tube For Construction - Cold Finishing - CFRHS NF EN 10219 180 x 100 x 10 | CFRHS-180x100x10 |  | 180 | 100 | 10 | 38.1 | 48.6 | 560 | 1839 | 6.15 | 204 | 266 | 725 | 3.87 | 145 | 176 | 1859 | 260 | 1 | 1 | 1
| CFRHS-180x100x12 | CFRHS-180x100 | Rectangular Hollow Tube For Construction - Cold Finishing - CFRHS NF EN 10219 180 x 100 x 12 | CFRHS-180x100x12 |  | 180 | 100 | 12 | 43.4 | 55.3 | 560 | 1915 | 5.89 | 213 | 289 | 756 | 3.7 | 151 | 191 | 2073 | 285 | 1 | 1 | 1
| CFRHS-180x100x12.5 | CFRHS-180x100 | Rectangular Hollow Tube For Construction - Cold Finishing - CFRHS NF EN 10219 180 x 100 x 12.5 | CFRHS-180x100x12.5 |  | 180 | 100 | 12.5 | 44.8 | 57 | 560 | 1945 | 5.84 | 216 | 296 | 767 | 3.67 | 153 | 196 | 2122 | 290 | 1 | 1 | 1
!
| CFRHS-200x100x4 | CFRHS-200x100 | Rectangular Hollow Tube For Construction - Cold Finishing - CFRHS NF EN 10219 200 x 100 x 4 | CFRHS-200x100x4 |  | 200 | 100 | 4 | 18 | 22.9 | 600 | 1199 | 7.23 | 120 | 148 | 410 | 4.23 | 82.1 | 91.6 | 985 | 142 | 1 | 1 | 1
| CFRHS-200x100x5 | CFRHS-200x100 | Rectangular Hollow Tube For Construction - Cold Finishing - CFRHS NF EN 10219 200 x 100 x 5 | CFRHS-200x100x5 |  | 200 | 100 | 5 | 22.3 | 28.4 | 600 | 1457 | 7.17 | 146 | 181 | 496 | 4.18 | 99.2 | 112 | 1206 | 172 | 1 | 1 | 1
| CFRHS-200x100x6 | CFRHS-200x100 | Rectangular Hollow Tube For Construction - Cold Finishing - CFRHS NF EN 10219 200 x 100 x 6 | CFRHS-200x100x6 |  | 200 | 100 | 6 | 26.4 | 33.6 | 600 | 1700 | 7.11 | 170 | 213 | 575 | 4.14 | 115 | 131 | 1417 | 200 | 1 | 1 | 1
| CFRHS-200x100x6.3 | CFRHS-200x100 | Rectangular Hollow Tube For Construction - Cold Finishing - CFRHS NF EN 10219 200 x 100 x 6.3 | CFRHS-200x100x6.3 |  | 200 | 100 | 6.3 | 27.4 | 34.8 | 600 | 1733 | 7.05 | 173 | 219 | 588 | 4.11 | 118 | 135 | 1483 | 208 | 1 | 1 | 1
| CFRHS-200x100x8 | CFRHS-200x100 | Rectangular Hollow Tube For Construction - Cold Finishing - CFRHS NF EN 10219 200 x 100 x 8 | CFRHS-200x100x8 |  | 200 | 100 | 8 | 33.9 | 43.2 | 600 | 2079 | 6.93 | 208 | 267 | 700 | 4.02 | 140 | 164 | 1811 | 250 | 1 | 1 | 1
| CFRHS-200x100x10 | CFRHS-200x100 | Rectangular Hollow Tube For Construction - Cold Finishing - CFRHS NF EN 10219 200 x 100 x 10 | CFRHS-200x100x10 |  | 200 | 100 | 10 | 41.3 | 52.6 | 600 | 2421 | 6.79 | 242 | 317 | 807 | 3.92 | 161 | 194 | 2154 | 292 | 1 | 1 | 1
| CFRHS-200x100x12.5 | CFRHS-200x100 | Rectangular Hollow Tube For Construction - Cold Finishing - CFRHS NF EN 10219 200 x 100 x 12.5 | CFRHS-200x100x12.5 |  | 200 | 100 | 12.5 | 48.7 | 62 | 600 | 2596 | 6.47 | 260 | 356 | 863 | 3.73 | 173 | 217 | 2474 | 329 | 1 | 1 | 1
!
| CFRHS-200x120x4 | CFRHS-200x120 | Rectangular Hollow Tube For Construction - Cold Finishing - CFRHS NF EN 10219 200 x 120 x 4 | CFRHS-200x120x4 |  | 200 | 120 | 5 | 19.3 | 24.5 | 640 | 1352 | 7.42 | 135 | 164 | 617 | 5.01 | 103 | 115 | 1345 | 172 | 1 | 1 | 1
| CFRHS-200x120x5 | CFRHS-200x120 | Rectangular Hollow Tube For Construction - Cold Finishing - CFRHS NF EN 10219 200 x 120 x 5 | CFRHS-200x120x5 |  | 200 | 120 | 5 | 23.8 | 30.4 | 640 | 1648 | 7.37 | 165 | 201 | 749 | 4.97 | 125 | 141 | 1652 | 210 | 1 | 1 | 1
| CFRHS-200x120x6 | CFRHS-200x120 | Rectangular Hollow Tube For Construction - Cold Finishing - CFRHS NF EN 10219 200 x 120 x 6 | CFRHS-200x120x6 |  | 200 | 120 | 6 | 28.3 | 36 | 640 | 1926 | 7.31 | 193 | 236 | 872 | 4.92 | 145 | 166 | 1947 | 245 | 1 | 1 | 1
| CFRHS-200x120x6.3 | CFRHS-200x120 | Rectangular Hollow Tube For Construction - Cold Finishing - CFRHS NF EN 10219 200 x 120 x 6.3 | CFRHS-200x120x6.3 |  | 200 | 120 | 6.3 | 29.3 | 37.4 | 640 | 1970 | 7.26 | 197 | 243 | 894 | 4.89 | 149 | 171 | 2040 | 255 | 1 | 1 | 1
| CFRHS-200x120x8 | CFRHS-200x120 | Rectangular Hollow Tube For Construction - Cold Finishing - CFRHS NF EN 10219 200 x 120 x 8 | CFRHS-200x120x8 |  | 200 | 120 | 8 | 36.5 | 46.4 | 640 | 2374 | 7.15 | 237 | 297 | 1072 | 4.8 | 179 | 209 | 2507 | 308 | 1 | 1 | 1
| CFRHS-200x120x10 | CFRHS-200x120 | Rectangular Hollow Tube For Construction - Cold Finishing - CFRHS NF EN 10219 200 x 120 x 10 | CFRHS-200x120x10 |  | 200 | 120 | 10 | 44.4 | 56.6 | 640 | 2783 | 7.01 | 278 | 355 | 1249 | 4.7 | 208 | 249 | 3007 | 364 | 1 | 1 | 1
| CFRHS-200x120x12 | CFRHS-200x120 | Rectangular Hollow Tube For Construction - Cold Finishing - CFRHS NF EN 10219 200 x 120 x 12 | CFRHS-200x120x12 |  | 200 | 120 | 12 | 50.9 | 64.9 | 640 | 2976 | 6.77 | 298 | 392 | 1336 | 4.54 | 223 | 275 | 3419 | 406 | 1 | 1 | 1
| CFRHS-200x120x12.5 | CFRHS-200x120 | Rectangular Hollow Tube For Construction - Cold Finishing - CFRHS NF EN 10219 200 x 120 x 12.5 | CFRHS-200x120x12.5 |  | 200 | 120 | 12.5 | 52.6 | 67 | 640 | 3036 | 6.73 | 304 | 403 | 1362 | 4.51 | 227 | 282 | 3514 | 416 | 1 | 1 | 1
!
| CFRHS-250x150x5 | CFRHS-250x150 | Rectangular Hollow Tube For Construction - Cold Finishing - CFRHS NF EN 10219 250 x 150 x 5 | CFRHS-250x150x5 |  | 250 | 150 | 5 | 30.1 | 38.4 | 800 | 3302 | 9.28 | 264 | 320 | 1507 | 6.27 | 201 | 225 | 3285 | 337 | 1 | 1 | 1
| CFRHS-250x150x6 | CFRHS-250x150 | Rectangular Hollow Tube For Construction - Cold Finishing - CFRHS NF EN 10219 250 x 150 x 6 | CFRHS-250x150x6 |  | 250 | 150 | 6 | 35.8 | 45.6 | 800 | 3881 | 9.22 | 311 | 378 | 1766 | 6.22 | 235 | 266 | 3886 | 396 | 1 | 1 | 1
| CFRHS-250x150x6.3 | CFRHS-250x150 | Rectangular Hollow Tube For Construction - Cold Finishing - CFRHS NF EN 10219 250 x 150 x 6.3 | CFRHS-250x150x6.3 |  | 250 | 150 | 6.3 | 37.2 | 47.4 | 800 | 3994 | 9.17 | 320 | 391 | 1820 | 6.19 | 243 | 275 | 4078 | 412 | 1 | 1 | 1
| CFRHS-250x150x8 | CFRHS-250x150 | Rectangular Hollow Tube For Construction - Cold Finishing - CFRHS NF EN 10219 250 x 150 x 8 | CFRHS-250x150x8 |  | 250 | 150 | 8 | 46.5 | 59.2 | 800 | 4871 | 9.07 | 390 | 482 | 2210 | 6.11 | 295 | 339 | 5050 | 504 | 1 | 1 | 1
| CFRHS-250x150x10 | CFRHS-250x150 | Rectangular Hollow Tube For Construction - Cold Finishing - CFRHS NF EN 10219 250 x 150 x 10 | CFRHS-250x150x10 |  | 250 | 150 | 10 | 57 | 72.6 | 800 | 5796 | 8.94 | 464 | 581 | 2617 | 6.01 | 349 | 408 | 6121 | 602 | 1 | 1 | 1
| CFRHS-250x150x12 | CFRHS-250x150 | Rectangular Hollow Tube For Construction - Cold Finishing - CFRHS NF EN 10219 250 x 150 x 12 | CFRHS-250x150x12 |  | 250 | 150 | 12 | 66 | 84.1 | 800 | 6387 | 8.72 | 511 | 655 | 2885 | 5.86 | 385 | 460 | 7088 | 684 | 1 | 1 | 1
| CFRHS-250x150x12.5 | CFRHS-250x150 | Rectangular Hollow Tube For Construction - Cold Finishing - CFRHS NF EN 10219 250 x 150 x 12.5 | CFRHS-250x150x12.5 |  | 250 | 150 | 12.5 | 68.3 | 87 | 800 | 6553 | 8.68 | 524 | 675 | 2956 | 5.83 | 394 | 474 | 7315 | 704 | 1 | 1 | 1
| CFRHS-250x150x16 | CFRHS-250x150 | Rectangular Hollow Tube For Construction - Cold Finishing - CFRHS NF EN 10219 250 x 150 x 16 | CFRHS-250x150x16 |  | 250 | 150 | 16 | 83.8 | 107 | 800 | 7496 | 8.38 | 600 | 798 | 3359 | 5.61 | 448 | 559 | 8713 | 823 | 1 | 1 | 1
!
| CFRHS-260x180x5 | CFRHS-260x180 | Rectangular Hollow Tube For Construction - Cold Finishing - CFRHS NF EN 10219 260 x 180 x 5 | CFRHS-260x180x5 |  | 260 | 180 | 5 | 33.2 | 42.4 | 880 | 4119 | 9.86 | 317 | 377 | 2348 | 7.45 | 261 | 294 | 4695 | 426 | 1 | 1 | 1
| CFRHS-260x180x6 | CFRHS-260x180 | Rectangular Hollow Tube For Construction - Cold Finishing - CFRHS NF EN 10219 260 x 180 x 6 | CFRHS-260x180x6 |  | 260 | 180 | 6 | 39.6 | 50.4 | 880 | 4852 | 9.81 | 373 | 447 | 2761 | 7.4 | 307 | 348 | 5566 | 501 | 1 | 1 | 1
| CFRHS-260x180x6.3 | CFRHS-260x180 | Rectangular Hollow Tube For Construction - Cold Finishing - CFRHS NF EN 10219 260 x 180 x 6.3 | CFRHS-260x180x6.3 |  | 260 | 180 | 6.3 | 41.2 | 52.5 | 880 | 5005 | 9.76 | 385 | 463 | 2851 | 7.37 | 317 | 360 | 5844 | 523 | 1 | 1 | 1
| CFRHS-260x180x8 | CFRHS-260x180 | Rectangular Hollow Tube For Construction - Cold Finishing - CFRHS NF EN 10219 260 x 180 x 8 | CFRHS-260x180x8 |  | 260 | 180 | 8 | 51.5 | 65.6 | 880 | 6130 | 9.66 | 472 | 572 | 3483 | 7.28 | 387 | 445 | 7267 | 642 | 1 | 1 | 1
| CFRHS-260x180x10 | CFRHS-260x180 | Rectangular Hollow Tube For Construction - Cold Finishing - CFRHS NF EN 10219 260 x 180 x 10 | CFRHS-260x180x10 |  | 260 | 180 | 10 | 63.2 | 80.6 | 880 | 7333 | 9.54 | 564 | 693 | 4154 | 7.18 | 462 | 538 | 8850 | 772 | 1 | 1 | 1
| CFRHS-260x180x12 | CFRHS-260x180 | Rectangular Hollow Tube For Construction - Cold Finishing - CFRHS NF EN 10219 260 x 180 x 12 | CFRHS-260x180x12 |  | 260 | 180 | 12 | 73.5 | 93.7 | 880 | 8171 | 9.34 | 629 | 787 | 4630 | 7.03 | 514 | 612 | 10328 | 884 | 1 | 1 | 1
| CFRHS-260x180x12.5 | CFRHS-260x180 | Rectangular Hollow Tube For Construction - Cold Finishing - CFRHS NF EN 10219 260 x 180 x 12.5 | CFRHS-260x180x12.5 |  | 260 | 180 | 12.5 | 76.2 | 97 | 880 | 8400 | 9.3 | 646 | 812 | 4756 | 7 | 528 | 631 | 10676 | 911 | 1 | 1 | 1
| CFRHS-260x180x16 | CFRHS-260x180 | Rectangular Hollow Tube For Construction - Cold Finishing - CFRHS NF EN 10219 260 x 180 x 16 | CFRHS-260x180x16 |  | 260 | 180 | 16 | 93.9 | 120 | 880 | 9752 | 9.03 | 750 | 970 | 5499 | 6.78 | 611 | 752 | 12890 | 1079 | 1 | 1 | 1
!
| CFRHS-300x100x6 | CFRHS-300x100 | Rectangular Hollow Tube For Construction - Cold Finishing - CFRHS NF EN 10219 300 x 100 x 6 | CFRHS-300x100x6 |  | 300 | 100 | 6 | 35.8 | 45.6 | 800 | 4772 | 10.2 | 318 | 411 | 841 | 4.29 | 168 | 188 | 2403 | 306 | 1 | 1 | 1
| CFRHS-300x100x6.3 | CFRHS-300x100 | Rectangular Hollow Tube For Construction - Cold Finishing - CFRHS NF EN 10219 300 x 100 x 6.3 | CFRHS-300x100x6.3 |  | 300 | 100 | 6.3 | 37.2 | 47.4 | 800 | 4898 | 10.2 | 327 | 425 | 865 | 4.27 | 173 | 194 | 2515 | 318 | 1 | 1 | 1
| CFRHS-300x100x8 | CFRHS-300x100 | Rectangular Hollow Tube For Construction - Cold Finishing - CFRHS NF EN 10219 300 x 100 x 8 | CFRHS-300x100x8 |  | 300 | 100 | 8 | 46.5 | 59.2 | 800 | 5960 | 10 | 397 | 523 | 1039 | 4.19 | 208 | 238 | 3080 | 385 | 1 | 1 | 1
| CFRHS-300x100x10 | CFRHS-300x100 | Rectangular Hollow Tube For Construction - Cold Finishing - CFRHS NF EN 10219 300 x 100 x 10 | CFRHS-300x100x10 |  | 300 | 100 | 10 | 57 | 72.6 | 800 | 7071 | 9.87 | 471 | 630 | 1213 | 4.09 | 243 | 284 | 3681 | 455 | 1 | 1 | 1
| CFRHS-300x100x12 | CFRHS-300x100 | Rectangular Hollow Tube For Construction - Cold Finishing - CFRHS NF EN 10219 300 x 100 x 12 | CFRHS-300x100x12 |  | 300 | 100 | 12 | 66 | 84.1 | 800 | 7723 | 9.59 | 515 | 707 | 1317 | 3.96 | 263 | 318 | 4177 | 508 | 1 | 1 | 1
| CFRHS-300x100x12.5 | CFRHS-300x100 | Rectangular Hollow Tube For Construction - Cold Finishing - CFRHS NF EN 10219 300 x 100 x 12.5 | CFRHS-300x100x12.5 |  | 300 | 100 | 12.5 | 68.3 | 87 | 800 | 7913 | 9.53 | 528 | 728 | 1345 | 3.93 | 269 | 327 | 4292 | 521 | 1 | 1 | 1
| CFRHS-300x100x16 | CFRHS-300x100 | Rectangular Hollow Tube For Construction - Cold Finishing - CFRHS NF EN 10219 300 x 100 x 16 | CFRHS-300x100x16 |  | 300 | 100 | 16 | 83.8 | 107 | 800 | 8958 | 9.16 | 597 | 858 | 1485 | 3.73 | 297 | 379 | 4939 | 592 | 1 | 1 | 1
!
| CFRHS-300x150x6 | CFRHS-300x150 | Rectangular Hollow Tube For Construction - Cold Finishing - CFRHS NF EN 10219 300 x 150 x 6 | CFRHS-300x150x6 |  | 300 | 150 | 6 | 40.5 | 51.6 | 900 | 6069 | 10.8 | 405 | 499 | 2077 | 6.34 | 277 | 309 | 4988 | 479 | 1 | 1 | 1
| CFRHS-300x150x6.3 | CFRHS-300x150 | Rectangular Hollow Tube For Construction - Cold Finishing - CFRHS NF EN 10219 300 x 150 x 6.3 | CFRHS-300x150x6.3 |  | 300 | 150 | 6.3 | 42.2 | 53.7 | 900 | 6257 | 10.8 | 417 | 517 | 2146 | 6.32 | 286 | 321 | 5234 | 499 | 1 | 1 | 1
| CFRHS-300x150x8 | CFRHS-300x150 | Rectangular Hollow Tube For Construction - Cold Finishing - CFRHS NF EN 10219 300 x 150 x 8 | CFRHS-300x150x8 |  | 300 | 150 | 8 | 52.8 | 67.2 | 900 | 7666 | 10.7 | 511 | 640 | 2614 | 6.24 | 349 | 396 | 6491 | 612 | 1 | 1 | 1
| CFRHS-300x150x10 | CFRHS-300x150 | Rectangular Hollow Tube For Construction - Cold Finishing - CFRHS NF EN 10219 300 x 150 x 10 | CFRHS-300x150x10 |  | 300 | 150 | 10 | 64.8 | 82.6 | 900 | 9174 | 10.5 | 612 | 775 | 3108 | 6.14 | 414 | 478 | 7879 | 733 | 1 | 1 | 1
| CFRHS-300x150x12 | CFRHS-300x150 | Rectangular Hollow Tube For Construction - Cold Finishing - CFRHS NF EN 10219 300 x 150 x 12 | CFRHS-300x150x12 |  | 300 | 150 | 12 | 75.4 | 96.1 | 900 | 10213 | 10.3 | 681 | 880 | 3457 | 6 | 461 | 543 | 9153 | 837 | 1 | 1 | 1
| CFRHS-300x150x12.5 | CFRHS-300x150 | Rectangular Hollow Tube For Construction - Cold Finishing - CFRHS NF EN 10219 300 x 150 x 12.5 | CFRHS-300x150x12.5 |  | 300 | 150 | 12.5 | 78.1 | 99.5 | 900 | 10498 | 10.3 | 700 | 908 | 3549 | 5.97 | 473 | 560 | 9452 | 862 | 1 | 1 | 1
| CFRHS-300x150x16 | CFRHS-300x150 | Rectangular Hollow Tube For Construction - Cold Finishing - CFRHS NF EN 10219 300 x 150 x 16 | CFRHS-300x150x16 |  | 300 | 150 | 16 | 96.4 | 123 | 900 | 12188 | 9.96 | 813 | 1085 | 4081 | 5.77 | 544 | 666 | 11328 | 1015 | 1 | 1 | 1
!
| CFRHS-300x200x6 | CFRHS-300x200 | Rectangular Hollow Tube For Construction - Cold Finishing - CFRHS NF EN 10219 300 x 200 x 6 | CFRHS-300x200x6 |  | 300 | 200 | 6 | 45.2 | 57.6 | 1000 | 7365 | 11.3 | 491 | 588 | 3959 | 8.29 | 396 | 446 | 8115 | 651 | 1 | 1 | 1
| CFRHS-300x200x6.3 | CFRHS-300x200 | Rectangular Hollow Tube For Construction - Cold Finishing - CFRHS NF EN 10219 300 x 200 x 6.3 | CFRHS-300x200x6.3 |  | 300 | 200 | 6.3 | 47.1 | 60 | 1000 | 7616 | 11.3 | 508 | 610 | 4098 | 8.26 | 410 | 463 | 8524 | 680 | 1 | 1 | 1
| CFRHS-300x200x8 | CFRHS-300x200 | Rectangular Hollow Tube For Construction - Cold Finishing - CFRHS NF EN 10219 300 x 200 x 8 | CFRHS-300x200x8 |  | 300 | 200 | 8 | 59.1 | 75.2 | 1000 | 9371 | 11.2 | 625 | 756 | 5030 | 8.18 | 503 | 574 | 10627 | 838 | 1 | 1 | 1
| CFRHS-300x200x10 | CFRHS-300x200 | Rectangular Hollow Tube For Construction - Cold Finishing - CFRHS NF EN 10219 300 x 200 x 10 | CFRHS-300x200x10 |  | 300 | 200 | 10 | 72.7 | 92.6 | 1000 | 11278 | 11 | 752 | 920 | 6035 | 8.07 | 603 | 697 | 12987 | 1012 | 1 | 1 | 1
| CFRHS-300x200x12 | CFRHS-300x200 | Rectangular Hollow Tube For Construction - Cold Finishing - CFRHS NF EN 10219 300 x 200 x 12 | CFRHS-300x200x12 |  | 300 | 200 | 12 | 84.8 | 108 | 1000 | 12702 | 10.8 | 847 | 1053 | 6798 | 7.93 | 680 | 798 | 15236 | 1167 | 1 | 1 | 1
| CFRHS-300x200x12.5 | CFRHS-300x200 | Rectangular Hollow Tube For Construction - Cold Finishing - CFRHS NF EN 10219 300 x 200 x 12.5 | CFRHS-300x200x12.5 |  | 300 | 200 | 12.5 | 88 | 112 | 1000 | 13082 | 10.8 | 872 | 1088 | 6997 | 7.9 | 700 | 825 | 15768 | 1204 | 1 | 1 | 1
| CFRHS-300x200x16 | CFRHS-300x200 | Rectangular Hollow Tube For Construction - Cold Finishing - CFRHS NF EN 10219 300 x 200 x 16 | CFRHS-300x200x16 |  | 300 | 200 | 16 | 109 | 139 | 1000 | 15417 | 10.5 | 1028 | 1312 | 8212 | 7.69 | 821 | 993 | 19223 | 1442 | 1 | 1 | 1
!
| CFRHS-350x250x6 | CFRHS-350x250 | Rectangular Hollow Tube For Construction - Cold Finishing - CFRHS NF EN 10219 350 x 250 x 6 | CFRHS-350x250x6 |  | 350 | 250 | 6 | 54.7 | 69.6 | 1200 | 12452 | 13.4 | 712 | 842 | 7454 | 10.3 | 596 | 671 | 14554 | 967 | 1 | 1 | 1
| CFRHS-350x250x6.3 | CFRHS-350x250 | Rectangular Hollow Tube For Construction - Cold Finishing - CFRHS NF EN 10219 350 x 250 x 6.3 | CFRHS-350x250x6.3 |  | 350 | 250 | 6.3 | 57 | 72.6 | 1200 | 12913 | 13.3 | 738 | 876 | 7736 | 10.3 | 619 | 698 | 15291 | 1010 | 1 | 1 | 1
| CFRHS-350x250x8 | CFRHS-350x250 | Rectangular Hollow Tube For Construction - Cold Finishing - CFRHS NF EN 10219 350 x 250 x 8 | CFRHS-350x250x8 |  | 350 | 250 | 8 | 71.6 | 91.2 | 1200 | 15980 | 13.2 | 913 | 1091 | 9558 | 10.2 | 765 | 869 | 19136 | 1253 | 1 | 1 | 1
| CFRHS-350x250x10 | CFRHS-350x250 | Rectangular Hollow Tube For Construction - Cold Finishing - CFRHS NF EN 10219 350 x 250 x 10 | CFRHS-350x250x10 |  | 350 | 250 | 10 | 88.4 | 113 | 1200 | 19367 | 13.1 | 1107 | 1334 | 11559 | 10.1 | 925 | 1061 | 23500 | 1522 | 1 | 1 | 1
| CFRHS-350x250x12 | CFRHS-350x250 | Rectangular Hollow Tube For Construction - Cold Finishing - CFRHS NF EN 10219 350 x 250 x 12 | CFRHS-350x250x12 |  | 350 | 250 | 12 | 104 | 132 | 1200 | 22096 | 12.9 | 1263 | 1541 | 13190 | 9.99 | 1055 | 1226 | 27749 | 1770 | 1 | 1 | 1
| CFRHS-350x250x12.5 | CFRHS-350x250 | Rectangular Hollow Tube For Construction - Cold Finishing - CFRHS NF EN 10219 350 x 250 x 12.5 | CFRHS-350x250x12.5 |  | 350 | 250 | 12.5 | 108 | 137 | 1200 | 22809 | 12.9 | 1303 | 1595 | 13610 | 9.97 | 1098 | 1269 | 28764 | 1830 | 1 | 1 | 1
| CFRHS-350x250x16 | CFRHS-350x250 | Rectangular Hollow Tube For Construction - Cold Finishing - CFRHS NF EN 10219 350 x 250 x 16 | CFRHS-350x250x16 |  | 350 | 250 | 16 | 134 | 171 | 1200 | 27345 | 12.7 | 1563 | 1946 | 16270 | 9.76 | 1302 | 1547 | 35497 | 2220 | 1 | 1 | 1
!
| CFRHS-400x200x8 | CFRHS-400x200 | Rectangular Hollow Tube For Construction - Cold Finishing - CFRHS NF EN 10219 400 x 200 x 8 | CFRHS-400x200x8 |  | 400 | 200 | 8 | 71.6 | 91.2 | 1200 | 18950 | 14.4 | 948 | 1173 | 6505 | 8.44 | 651 | 727 | 15820 | 1133 | 1 | 1 | 1
| CFRHS-400x200x10 | CFRHS-400x200 | Rectangular Hollow Tube For Construction - Cold Finishing - CFRHS NF EN 10219 400 x 200 x 10 | CFRHS-400x200x10 |  | 400 | 200 | 10 | 88.4 | 113 | 1200 | 22956 | 14.3 | 1148 | 1433 | 7841 | 8.35 | 784 | 887 | 19368 | 1373 | 1 | 1 | 1
| CFRHS-400x200x12 | CFRHS-400x200 | Rectangular Hollow Tube For Construction - Cold Finishing - CFRHS NF EN 10219 400 x 200 x 12 | CFRHS-400x200x12 |  | 400 | 200 | 12 | 104 | 132 | 1200 | 26133 | 14.1 | 1307 | 1653 | 8922 | 8.22 | 892 | 1024 | 22782 | 1591 | 1 | 1 | 1
| CFRHS-400x200x12.5 | CFRHS-400x200 | Rectangular Hollow Tube For Construction - Cold Finishing - CFRHS NF EN 10219 400 x 200 x 12.5 | CFRHS-400x200x12.5 |  | 400 | 200 | 12.5 | 108 | 137 | 1200 | 26970 | 14 | 1349 | 1711 | 9198 | 8.19 | 920 | 1059 | 23594 | 1644 | 1 | 1 | 1
| CFRHS-400x200x16 | CFRHS-400x200 | Rectangular Hollow Tube For Construction - Cold Finishing - CFRHS NF EN 10219 400 x 200 x 16 | CFRHS-400x200x16 |  | 400 | 200 | 16 | 134 | 171 | 1200 | 32277 | 13.7 | 1614 | 2086 | 10927 | 8 | 1093 | 1287 | 28928 | 1984 | 1 | 1 | 1
!
| CFRHS-400x300x8 | CFRHS-400x300 | Rectangular Hollow Tube For Construction - Cold Finishing - CFRHS NF EN 10219 400 x 300 x x 8 | CFRHS-400x300x8 |  | 400 | 300 | 8 | 84.2 | 107 | 1400 | 25098 | 15.3 | 1255 | 1486 | 16194 | 12.3 | 1080 | 1224 | 31179 | 1747 | 1 | 1 | 1
| CFRHS-400x300x10 | CFRHS-400x300 | Rectangular Hollow Tube For Construction - Cold Finishing - CFRHS NF EN 10219 400 x 300 x x 10 | CFRHS-400x300x10 |  | 400 | 300 | 10 | 104 | 133 | 1400 | 30562 | 15.2 | 1528 | 1823 | 19691 | 12.2 | 1313 | 1500 | 38407 | 2132 | 1 | 1 | 1
| CFRHS-400x300x12 | CFRHS-400x300 | Rectangular Hollow Tube For Construction - Cold Finishing - CFRHS NF EN 10219 400 x 300 x x 12 | CFRHS-400x300x12 |  | 400 | 300 | 12 | 123 | 156 | 1400 | 35169 | 15 | 1758 | 2119 | 22661 | 12.1 | 1511 | 1744 | 45527 | 2492 | 1 | 1 | 1
| CFRHS-400x300x12.5 | CFRHS-400x300 | Rectangular Hollow Tube For Construction - Cold Finishing - CFRHS NF EN 10219 400 x 300 x x 12.5 | CFRHS-400x300x12.5 |  | 400 | 300 | 12.5 | 127 | 162 | 1400 | 36358 | 15 | 1818 | 2195 | 23421 | 12 | 1561 | 1807 | 47237 | 2580 | 1 | 1 | 1
| CFRHS-400x300x16 | CFRHS-400x300 | Rectangular Hollow Tube For Construction - Cold Finishing - CFRHS NF EN 10219 400 x 300 x x 16 | CFRHS-400x300x16 |  | 400 | 300 | 16 | 159 | 203 | 1400 | 44080 | 14.7 | 2204 | 2701 | 28336 | 11.8 | 1889 | 2221 | 58730 | 3159 | 1 | 1 | 1
End

## RS
!Back to Index | Source | Caractéristiques Géométriques et Statiques OTUA Edition 2002 p. 131
!
!
Definition | PartClassType | SymbolDefinition | SymbolIcon | ReferenceStandard
| CrossSectionClass | StructGenericSymbol.GenericSymbol¦CrossSections\RS.sym | CrossSections\RS.bmp | EURO-OTUA-2002
! | CrosssectionNaming |  |  |  | Grouping | Dimensions |  | Weight | Area | Perimeter | Strong Axis Y-Y |  | Weak Axis Z-Z
! | [10 empty] | Sections Properties ( Statics)
! OTUA 2002 | Char | Char | Char | Char | Char | a | t | M | A | Perimeter | Iy | Wel.y | Iz | Wel.z
[6 empty] | mm | mm | kg/m | cm^2 | mm | cm^4 | cm^3 | cm^4 | cm^3
Head | SectionName | ShortName | Description | EDIName | GroupId | Depth | Width | UnitWeight | Area | Perimeter | Ixx | Sxx | Iyy | Syy | IsHollow | IsSymmetricAboutX | IsSymmetricAboutY
Start
| RS16x5 | RS16 | Rectangular Solid Bar - NF A 45-005 - FLAT 16 x 5 | RS16x5 |  | 16 | 5 | 0.628 | 80 | 42 | 0.171 | 0.213 | 0.017 | 0.067 | 0 | 1 | 1
| RS16x6 | RS16 | Rectangular Solid Bar - NF A 45-005 - FLAT 16 x 6 | RS16x6 |  | 16 | 6 | 0.754 | 96 | 44 | 0.205 | 0.256 | 0.029 | 0.096 | 0 | 1 | 1
| RS16x8 | RS16 | Rectangular Solid Bar - NF A 45-005 - FLAT 16 x 8 | RS16x8 |  | 16 | 8 | 1.006 | 128 | 48 | 0.273 | 0.341 | 0.068 | 0.171 | 0 | 1 | 1
| RS16x10 | RS16 | Rectangular Solid Bar - NF A 45-005 - FLAT 16 x 10 | RS16x10 |  | 16 | 10 | 1.26 | 160 | 52 | 0.341 | 0.427 | 0.133 | 0.267 | 0 | 1 | 1
!
| RS18x5 | RS18 | Rectangular Solid Bar - NF A 45-005 - FLAT 18 x 5 | RS18x5 |  | 18 | 5 | 0.707 | 90 | 46 | 0.243 | 0.27 | 0.019 | 0.075 | 0 | 1 | 1
| RS18x6 | RS18 | Rectangular Solid Bar - NF A 45-005 - FLAT 18 x 6 | RS18x6 |  | 18 | 6 | 0.848 | 108 | 48 | 0.292 | 0.324 | 0.032 | 0.108 | 0 | 1 | 1
| RS18x8 | RS18 | Rectangular Solid Bar - NF A 45-005 - FLAT 18 x 8 | RS18x8 |  | 18 | 8 | 1.13 | 144 | 52 | 0.389 | 0.432 | 0.077 | 0.192 | 0 | 1 | 1
| RS18x10 | RS18 | Rectangular Solid Bar - NF A 45-005 - FLAT 18 x 10 | RS18x10 |  | 18 | 10 | 1.41 | 180 | 56 | 0.486 | 0.54 | 0.15 | 0.3 | 0 | 1 | 1
!
| RS20x3 | RS20 | Rectangular Solid Bar - NF A 45-005 - FLAT 20 x 3 | RS20x3 |  | 20 | 3 | 0.472 | 60 | 46 | 0.2 | 0.2 | 0.005 | 0.03 | 0 | 1 | 1
| RS20x4 | RS20 | Rectangular Solid Bar - NF A 45-005 - FLAT 20 x 4 | RS20x4 |  | 20 | 4 | 0.628 | 80 | 48 | 0.267 | 0.267 | 0.011 | 0.053 | 0 | 1 | 1
| RS20x5 | RS20 | Rectangular Solid Bar - NF A 45-005 - FLAT 20 x 5 | RS20x5 |  | 20 | 5 | 0.785 | 100 | 50 | 0.333 | 0.333 | 0.021 | 0.083 | 0 | 1 | 1
| RS20x6 | RS20 | Rectangular Solid Bar - NF A 45-005 - FLAT 20 x 6 | RS20x6 |  | 20 | 6 | 0.942 | 120 | 52 | 0.4 | 0.4 | 0.036 | 0.12 | 0 | 1 | 1
| RS20x7 | RS20 | Rectangular Solid Bar - NF A 45-005 - FLAT 20 x 7 | RS20x7 |  | 20 | 7 | 1.1 | 140 | 54 | 0.467 | 0.467 | 0.057 | 0.163 | 0 | 1 | 1
| RS20x8 | RS20 | Rectangular Solid Bar - NF A 45-005 - FLAT 20 x 8 | RS20x8 |  | 20 | 8 | 1.25 | 160 | 56 | 0.533 | 0.533 | 0.085 | 0.213 | 0 | 1 | 1
| RS20x10 | RS20 | Rectangular Solid Bar - NF A 45-005 - FLAT 20 x 10 | RS20x10 |  | 20 | 10 | 1.57 | 200 | 60 | 0.667 | 0.667 | 0.167 | 0.333 | 0 | 1 | 1
| RS20x12 | RS20 | Rectangular Solid Bar - NF A 45-005 - FLAT 20 x 12 | RS20x12 |  | 20 | 12 | 1.88 | 240 | 64 | 0.8 | 0.8 | 0.288 | 0.48 | 0 | 1 | 1
| RS20x14 | RS20 | Rectangular Solid Bar - NF A 45-005 - FLAT 20 x 14 | RS20x14 |  | 20 | 14 | 2.2 | 280 | 68 | 0.933 | 0.933 | 0.457 | 0.653 | 0 | 1 | 1
| RS20x15 | RS20 | Rectangular Solid Bar - NF A 45-005 - FLAT 20 x 15 | RS20x15 |  | 20 | 15 | 2.36 | 300 | 70 | 1 | 1 | 0.563 | 0.75 | 0 | 1 | 1
| RS20x16 | RS20 | Rectangular Solid Bar - NF A 45-005 - FLAT 20 x 15 | RS20x16 |  | 20 | 16 | 2.51 | 320 | 72 | 1.067 | 1.067 | 0.683 | 0.853 | 0 | 1 | 1
!
| RS25x3 | RS25 | Rectangular Solid Bar - NF A 45-005 - FLAT 25 x 3 | RS25x3 |  | 25 | 3 | 0.59 | 75 | 56 | 0.391 | 0.313 | 0.006 | 0.038 | 0 | 1 | 1
| RS25x4 | RS25 | Rectangular Solid Bar - NF A 45-005 - FLAT 25 x 4 | RS25x4 |  | 25 | 4 | 0.785 | 100 | 58 | 0.521 | 0.417 | 0.013 | 0.067 | 0 | 1 | 1
| RS25x5 | RS25 | Rectangular Solid Bar - NF A 45-005 - FLAT 25 x 5 | RS25x5 |  | 25 | 5 | 0.98 | 125 | 60 | 0.651 | 0.521 | 0.026 | 0.104 | 0 | 1 | 1
| RS25x6 | RS25 | Rectangular Solid Bar - NF A 45-005 - FLAT 25 x 6 | RS25x6 |  | 25 | 6 | 1.18 | 150 | 62 | 0.781 | 0.625 | 0.045 | 0.15 | 0 | 1 | 1
| RS25x7 | RS25 | Rectangular Solid Bar - NF A 45-005 - FLAT 25 x 7 | RS25x7 |  | 25 | 7 | 1.37 | 175 | 64 | 0.911 | 0.729 | 0.071 | 0.204 | 0 | 1 | 1
| RS25x8 | RS25 | Rectangular Solid Bar - NF A 45-005 - FLAT 25 x 8 | RS25x8 |  | 25 | 8 | 1.57 | 200 | 66 | 1.042 | 0.833 | 0.107 | 0.267 | 0 | 1 | 1
| RS25x10 | RS25 | Rectangular Solid Bar - NF A 45-005 - FLAT 25 x 10 | RS25x10 |  | 25 | 10 | 1.96 | 250 | 70 | 1.302 | 1.042 | 0.208 | 0.417 | 0 | 1 | 1
| RS25x12 | RS25 | Rectangular Solid Bar - NF A 45-005 - FLAT 25 x 12 | RS25x12 |  | 25 | 12 | 2.35 | 300 | 74 | 1.563 | 1.25 | 0.36 | 0.6 | 0 | 1 | 1
| RS25x14 | RS25 | Rectangular Solid Bar - NF A 45-005 - FLAT 25 x 14 | RS25x14 |  | 25 | 14 | 2.75 | 350 | 78 | 1.823 | 1.458 | 0.572 | 0.817 | 0 | 1 | 1
| RS25x15 | RS25 | Rectangular Solid Bar - NF A 45-005 - FLAT 25 x 15 | RS25x15 |  | 25 | 15 | 2.94 | 375 | 80 | 1.953 | 1.563 | 0.703 | 0.938 | 0 | 1 | 1
| RS25x16 | RS25 | Rectangular Solid Bar - NF A 45-005 - FLAT 25 x 15 | RS25x16 |  | 25 | 16 | 3.14 | 400 | 82 | 2.083 | 1.667 | 0.853 | 1.067 | 0 | 1 | 1
!
| RS30x3 | RS30 | Rectangular Solid Bar - NF A 45-005 - FLAT 30 x 3 | RS30x3 |  | 30 | 3 | 0.707 | 90 | 66 | 0.625 | 0.45 | 0.007 | 0.045 | 0 | 1 | 1
| RS30x4 | RS30 | Rectangular Solid Bar - NF A 45-005 - FLAT 30 x 4 | RS30x4 |  | 30 | 4 | 0.942 | 120 | 68 | 0.9 | 0.6 | 0.016 | 0.08 | 0 | 1 | 1
| RS30x5 | RS30 | Rectangular Solid Bar - NF A 45-005 - FLAT 30 x 5 | RS30x5 |  | 30 | 5 | 1.18 | 150 | 70 | 1.125 | 0.75 | 0.031 | 0.125 | 0 | 1 | 1
| RS30x6 | RS30 | Rectangular Solid Bar - NF A 45-005 - FLAT 30 x 6 | RS30x6 |  | 30 | 6 | 1.41 | 180 | 72 | 1.35 | 0.9 | 0.054 | 0.18 | 0 | 1 | 1
| RS30x7 | RS30 | Rectangular Solid Bar - NF A 45-005 - FLAT 30 x 7 | RS30x7 |  | 30 | 7 | 1.65 | 210 | 74 | 1.575 | 1.05 | 0.086 | 0.245 | 0 | 1 | 1
| RS30x8 | RS30 | Rectangular Solid Bar - NF A 45-005 - FLAT 30 x 8 | RS30x8 |  | 30 | 8 | 1.88 | 240 | 76 | 1.8 | 1.2 | 0.128 | 0.32 | 0 | 1 | 1
| RS30x10 | RS30 | Rectangular Solid Bar - NF A 45-005 - FLAT 30 x 10 | RS30x10 |  | 30 | 10 | 2.36 | 300 | 80 | 2.25 | 1.5 | 0.25 | 0.5 | 0 | 1 | 1
| RS30x12 | RS30 | Rectangular Solid Bar - NF A 45-005 - FLAT 30 x 12 | RS30x12 |  | 30 | 12 | 2.83 | 360 | 84 | 2.7 | 1.8 | 0.432 | 0.72 | 0 | 1 | 1
| RS30x14 | RS30 | Rectangular Solid Bar - NF A 45-005 - FLAT 30 x 14 | RS30x14 |  | 30 | 14 | 3.2 | 420 | 88 | 3.15 | 2.1 | 0.686 | 0.98 | 0 | 1 | 1
| RS30x15 | RS30 | Rectangular Solid Bar - NF A 45-005 - FLAT 30 x 15 | RS30x15 |  | 30 | 15 | 3.53 | 450 | 90 | 3.375 | 2.25 | 0.844 | 1.125 | 0 | 1 | 1
| RS30x16 | RS30 | Rectangular Solid Bar - NF A 45-005 - FLAT 30 x 15 | RS30x16 |  | 30 | 16 | 3.77 | 480 | 92 | 3.6 | 2.4 | 1.024 | 1.28 | 0 | 1 | 1
| RS30x20 | RS30 | Rectangular Solid Bar - NF A 45-005 - FLAT 30 x 20 | RS30x20 |  | 30 | 20 | 4.71 | 600 | 100 | 4.5 | 3 | 2 | 2 | 0 | 1 | 1
!
| RS35x3 | RS35 | Rectangular Solid Bar - NF A 45-005 - FLAT 35 x 3 | RS35x3 |  | 35 | 3 | 0.824 | 105 | 76 | 1.072 | 0.613 | 0.008 | 0.053 | 0 | 1 | 1
| RS35x4 | RS35 | Rectangular Solid Bar - NF A 45-005 - FLAT 35 x 4 | RS35x4 |  | 35 | 4 | 1.1 | 140 | 78 | 1.429 | 0.817 | 0.019 | 0.093 | 0 | 1 | 1
| RS35x5 | RS35 | Rectangular Solid Bar - NF A 45-005 - FLAT 35 x 5 | RS35x5 |  | 35 | 5 | 1.37 | 175 | 80 | 1.786 | 1.021 | 0.036 | 0.146 | 0 | 1 | 1
| RS35x6 | RS35 | Rectangular Solid Bar - NF A 45-005 - FLAT 35 x 6 | RS35x6 |  | 35 | 6 | 1.65 | 210 | 82 | 2.144 | 1.225 | 0.063 | 0.21 | 0 | 1 | 1
| RS35x7 | RS35 | Rectangular Solid Bar - NF A 45-005 - FLAT 35 x 7 | RS35x7 |  | 35 | 7 | 1.92 | 245 | 84 | 2.501 | 1.429 | 0.1 | 0.286 | 0 | 1 | 1
| RS35x8 | RS35 | Rectangular Solid Bar - NF A 45-005 - FLAT 35 x 8 | RS35x8 |  | 35 | 8 | 2.2 | 280 | 86 | 2.858 | 1.633 | 0.149 | 0.373 | 0 | 1 | 1
| RS35x10 | RS35 | Rectangular Solid Bar - NF A 45-005 - FLAT 35 x 10 | RS35x10 |  | 35 | 10 | 2.75 | 350 | 90 | 3.573 | 2.042 | 0.292 | 0.583 | 0 | 1 | 1
| RS35x12 | RS35 | Rectangular Solid Bar - NF A 45-005 - FLAT 35 x 12 | RS35x12 |  | 35 | 12 | 3.3 | 420 | 94 | 4.288 | 2.45 | 0.504 | 0.84 | 0 | 1 | 1
| RS35x14 | RS35 | Rectangular Solid Bar - NF A 45-005 - FLAT 35 x 14 | RS35x14 |  | 35 | 14 | 3.85 | 490 | 98 | 5.002 | 2.858 | 0.8 | 1.143 | 0 | 1 | 1
| RS35x15 | RS35 | Rectangular Solid Bar - NF A 45-005 - FLAT 35 x 15 | RS35x15 |  | 35 | 15 | 4.12 | 565 | 100 | 5.359 | 3.063 | 0.984 | 1.313 | 0 | 1 | 1
| RS35x16 | RS35 | Rectangular Solid Bar - NF A 45-005 - FLAT 35 x 15 | RS35x16 |  | 35 | 16 | 4.4 | 560 | 102 | 5.717 | 3.267 | 1.195 | 1.493 | 0 | 1 | 1
| RS35x20 | RS35 | Rectangular Solid Bar - NF A 45-005 - FLAT 35 x 20 | RS35x20 |  | 35 | 20 | 5.5 | 700 | 110 | 7.146 | 4.083 | 2.333 | 2.333 | 0 | 1 | 1
!
| RS40x3 | RS40 | Rectangular Solid Bar - NF A 45-005 - FLAT 40 x 3 | RS40x3 |  | 40 | 3 | 0.942 | 120 | 86 | 1.6 | 0.8 | 0.009 | 0.06 | 0 | 1 | 1
| RS40x4 | RS40 | Rectangular Solid Bar - NF A 45-005 - FLAT 40 x 4 | RS40x4 |  | 40 | 4 | 1.25 | 160 | 88 | 2.133 | 1.067 | 0.021 | 0.107 | 0 | 1 | 1
| RS40x5 | RS40 | Rectangular Solid Bar - NF A 45-005 - FLAT 40 x 5 | RS40x5 |  | 40 | 5 | 1.57 | 200 | 90 | 2.667 | 1.333 | 0.042 | 0.167 | 0 | 1 | 1
| RS40x6 | RS40 | Rectangular Solid Bar - NF A 45-005 - FLAT 40 x 6 | RS40x6 |  | 40 | 6 | 1.88 | 240 | 92 | 3.2 | 1.6 | 0.072 | 0.24 | 0 | 1 | 1
| RS40x7 | RS40 | Rectangular Solid Bar - NF A 45-005 - FLAT 40 x 7 | RS40x7 |  | 40 | 7 | 2.2 | 280 | 94 | 3.733 | 1.867 | 0.114 | 0.327 | 0 | 1 | 1
| RS40x8 | RS40 | Rectangular Solid Bar - NF A 45-005 - FLAT 40 x 8 | RS40x8 |  | 40 | 8 | 2.51 | 320 | 96 | 4.267 | 2.133 | 0.171 | 0.427 | 0 | 1 | 1
| RS40x10 | RS40 | Rectangular Solid Bar - NF A 45-005 - FLAT 40 x 10 | RS40x10 |  | 40 | 10 | 3.14 | 400 | 100 | 5.333 | 2.667 | 0.333 | 0.667 | 0 | 1 | 1
| RS40x12 | RS40 | Rectangular Solid Bar - NF A 45-005 - FLAT 40 x 12 | RS40x12 |  | 40 | 12 | 3.77 | 480 | 104 | 6.4 | 3.2 | 0.576 | 0.96 | 0 | 1 | 1
| RS40x14 | RS40 | Rectangular Solid Bar - NF A 45-005 - FLAT 40 x 14 | RS40x14 |  | 40 | 14 | 4.4 | 560 | 108 | 7.467 | 3.733 | 0.915 | 1.307 | 0 | 1 | 1
| RS40x15 | RS40 | Rectangular Solid Bar - NF A 45-005 - FLAT 40 x 15 | RS40x15 |  | 40 | 15 | 4.71 | 600 | 110 | 8 | 4 | 1.125 | 1.5 | 0 | 1 | 1
| RS40x16 | RS40 | Rectangular Solid Bar - NF A 45-005 - FLAT 40 x 15 | RS40x16 |  | 40 | 16 | 5.02 | 640 | 112 | 8.533 | 4.267 | 1.365 | 1.707 | 0 | 1 | 1
| RS40x20 | RS40 | Rectangular Solid Bar - NF A 45-005 - FLAT 40 x 20 | RS40x20 |  | 40 | 20 | 6.28 | 800 | 120 | 10.667 | 5.333 | 2.667 | 2.667 | 0 | 1 | 1
| RS40x25 | RS40 | Rectangular Solid Bar - NF A 45-005 - FLAT 40 x 25 | RS40x25 |  | 40 | 25 | 7.85 | 1000 | 130 | 13.333 | 6.667 | 5.208 | 4.167 | 0 | 1 | 1
| RS40x30 | RS40 | Rectangular Solid Bar - NF A 45-005 - FLAT 40 x 30 0 | RS40x30 |  | 40 | 30 | 9.42 | 1200 | 140 | 16 | 8 | 9 | 6 | 0 | 1 | 1
! | [9 empty] | 0
| RS45x3 | RS45 | Rectangular Solid Bar - NF A 45-005 - FLAT 45 x 3 | RS45x3 |  | 45 | 3 | 1.06 | 135 | 96 | 2.278 | 1.013 | 0.01 | 0.068 | 0 | 1 | 1
| RS45x4 | RS45 | Rectangular Solid Bar - NF A 45-005 - FLAT 45 x 4 | RS45x4 |  | 45 | 4 | 1.41 | 180 | 98 | 3.038 | 1.35 | 0.024 | 0.12 | 0 | 1 | 1
| RS45x5 | RS45 | Rectangular Solid Bar - NF A 45-005 - FLAT 45 x 5 | RS45x5 |  | 45 | 5 | 1.77 | 225 | 100 | 3.797 | 1.688 | 0.047 | 0.188 | 0 | 1 | 1
| RS45x6 | RS45 | Rectangular Solid Bar - NF A 45-005 - FLAT 45 x 6 | RS45x6 |  | 45 | 6 | 2.12 | 270 | 102 | 4.556 | 2.025 | 0.081 | 0.27 | 0 | 1 | 1
| RS45x7 | RS45 | Rectangular Solid Bar - NF A 45-005 - FLAT 45 x 7 | RS45x7 |  | 45 | 7 | 2.47 | 315 | 104 | 5.316 | 2.363 | 0.129 | 0.368 | 0 | 1 | 1
| RS45x8 | RS45 | Rectangular Solid Bar - NF A 45-005 - FLAT 45 x 8 | RS45x8 |  | 45 | 8 | 2.82 | 360 | 106 | 6.075 | 2.7 | 0.192 | 0.48 | 0 | 1 | 1
| RS45x10 | RS45 | Rectangular Solid Bar - NF A 45-005 - FLAT 45 x 10 | RS45x10 |  | 45 | 10 | 3.53 | 450 | 110 | 7.594 | 3.375 | 0.375 | 0.75 | 0 | 1 | 1
| RS45x12 | RS45 | Rectangular Solid Bar - NF A 45-005 - FLAT 45 x 12 | RS45x12 |  | 45 | 12 | 4.24 | 540 | 114 | 9.113 | 4.05 | 0.648 | 1.08 | 0 | 1 | 1
| RS45x14 | RS45 | Rectangular Solid Bar - NF A 45-005 - FLAT 45 x 14 | RS45x14 |  | 45 | 14 | 4.95 | 630 | 118 | 10.631 | 4.725 | 1.029 | 1.47 | 0 | 1 | 1
| RS45x15 | RS45 | Rectangular Solid Bar - NF A 45-005 - FLAT 45 x 15 | RS45x15 |  | 45 | 15 | 5.3 | 675 | 120 | 11.391 | 5.053 | 1.266 | 1.688 | 0 | 1 | 1
| RS45x16 | RS45 | Rectangular Solid Bar - NF A 45-005 - FLAT 45 x 15 | RS45x16 |  | 45 | 16 | 5.65 | 720 | 122 | 12.15 | 5.4 | 1.536 | 1.92 | 0 | 1 | 1
| RS45x20 | RS45 | Rectangular Solid Bar - NF A 45-005 - FLAT 45 x 20 | RS45x20 |  | 45 | 20 | 7.07 | 900 | 130 | 15.188 | 6.75 | 3 | 3 | 0 | 1 | 1
| RS45x25 | RS45 | Rectangular Solid Bar - NF A 45-005 - FLAT 45 x 25 | RS45x25 |  | 45 | 25 | 8.83 | 1125 | 140 | 18.984 | 8.438 | 5.859 | 4.688 | 0 | 1 | 1
| RS45x30 | RS45 | Rectangular Solid Bar - NF A 45-005 - FLAT 45 x 30 0 | RS45x30 |  | 45 | 30 | 10.6 | 1350 | 150 | 22.781 | 10.125 | 10.125 | 6.75 | 0 | 1 | 1
! | [9 empty] | 0
| RS50x3 | RS50 | Rectangular Solid Bar - NF A 45-005 - FLAT 50 x 3 | RS50x3 |  | 50 | 3 | 1.18 | 150 | 106 | 3.125 | 1.25 | 0.011 | 0.075 | 0 | 1 | 1
| RS50x4 | RS50 | Rectangular Solid Bar - NF A 45-005 - FLAT 50 x 4 | RS50x4 |  | 50 | 4 | 1.57 | 200 | 108 | 4.167 | 1.667 | 0.027 | 0.133 | 0 | 1 | 1
| RS50x5 | RS50 | Rectangular Solid Bar - NF A 45-005 - FLAT 50 x 5 | RS50x5 |  | 50 | 5 | 1.96 | 250 | 110 | 5.208 | 2.083 | 0.052 | 0.208 | 0 | 1 | 1
| RS50x6 | RS50 | Rectangular Solid Bar - NF A 45-005 - FLAT 50 x 6 | RS50x6 |  | 50 | 6 | 2.36 | 300 | 112 | 6.25 | 2.5 | 0.09 | 0.3 | 0 | 1 | 1
| RS50x7 | RS50 | Rectangular Solid Bar - NF A 45-005 - FLAT 50 x 7 | RS50x7 |  | 50 | 7 | 2.75 | 350 | 114 | 7.292 | 2.917 | 0.143 | 0.408 | 0 | 1 | 1
| RS50x8 | RS50 | Rectangular Solid Bar - NF A 45-005 - FLAT 50 x 8 | RS50x8 |  | 50 | 8 | 3.14 | 400 | 116 | 8.333 | 3.333 | 0.213 | 0.533 | 0 | 1 | 1
| RS50x10 | RS50 | Rectangular Solid Bar - NF A 45-005 - FLAT 50 x 10 | RS50x10 |  | 50 | 10 | 3.93 | 500 | 120 | 10.417 | 4.167 | 0.417 | 0.833 | 0 | 1 | 1
| RS50x12 | RS50 | Rectangular Solid Bar - NF A 45-005 - FLAT 50 x 12 | RS50x12 |  | 50 | 12 | 4.71 | 600 | 124 | 12.5 | 5 | 0.72 | 1.2 | 0 | 1 | 1
| RS50x14 | RS50 | Rectangular Solid Bar - NF A 45-005 - FLAT 50 x 14 | RS50x14 |  | 50 | 14 | 5.5 | 700 | 128 | 14.583 | 5.833 | 1.143 | 1.633 | 0 | 1 | 1
| RS50x15 | RS50 | Rectangular Solid Bar - NF A 45-005 - FLAT 50 x 15 | RS50x15 |  | 50 | 15 | 5.89 | 750 | 130 | 15.625 | 6.25 | 1.406 | 1.875 | 0 | 1 | 1
| RS50x16 | RS50 | Rectangular Solid Bar - NF A 45-005 - FLAT 50 x 15 | RS50x16 |  | 50 | 16 | 6.28 | 800 | 132 | 16.667 | 6.667 | 1.707 | 2.133 | 0 | 1 | 1
| RS50x20 | RS50 | Rectangular Solid Bar - NF A 45-005 - FLAT 50 x 20 | RS50x20 |  | 50 | 20 | 7.85 | 1000 | 140 | 20.833 | 8.333 | 3.333 | 3.333 | 0 | 1 | 1
| RS50x25 | RS50 | Rectangular Solid Bar - NF A 45-005 - FLAT 50 x 25 | RS50x25 |  | 50 | 25 | 9.81 | 1250 | 150 | 26.042 | 10.417 | 6.51 | 5.208 | 0 | 1 | 1
| RS50x30 | RS50 | Rectangular Solid Bar - NF A 45-005 - FLAT 50 x 30 0 | RS50x30 |  | 50 | 30 | 11.8 | 1500 | 160 | 31.25 | 12.5 | 11.25 | 7.5 | 0 | 1 | 1
! | [9 empty] | 0
| RS60x4 | RS60 | Rectangular Solid Bar - NF A 45-005 - FLAT 60 x 4 | RS60x4 |  | 60 | 4 | 1.88 | 240 | 128 | 7.2 | 2.4 | 0.0032 | 0.16 | 0 | 1 | 1
| RS60x5 | RS60 | Rectangular Solid Bar - NF A 45-005 - FLAT 60 x 5 | RS60x5 |  | 60 | 5 | 2.36 | 300 | 130 | 9 | 3 | 0.063 | 0.25 | 0 | 1 | 1
| RS60x6 | RS60 | Rectangular Solid Bar - NF A 45-005 - FLAT 60 x 6 | RS60x6 |  | 60 | 6 | 2.83 | 360 | 132 | 10.8 | 3.6 | 0.108 | 0.36 | 0 | 1 | 1
| RS60x7 | RS60 | Rectangular Solid Bar - NF A 45-005 - FLAT 60 x 7 | RS60x7 |  | 60 | 7 | 3.3 | 420 | 134 | 12.6 | 4.2 | 0.172 | 0.49 | 0 | 1 | 1
| RS60x8 | RS60 | Rectangular Solid Bar - NF A 45-005 - FLAT 60 x 8 | RS60x8 |  | 60 | 8 | 3.77 | 480 | 136 | 14.4 | 4.8 | 0.256 | 0.64 | 0 | 1 | 1
| RS60x10 | RS60 | Rectangular Solid Bar - NF A 45-005 - FLAT 60 x 10 | RS60x10 |  | 60 | 10 | 4.71 | 600 | 140 | 18 | 6 | 0.5 | 1 | 0 | 1 | 1
| RS60x12 | RS60 | Rectangular Solid Bar - NF A 45-005 - FLAT 60 x 12 | RS60x12 |  | 60 | 12 | 5.65 | 720 | 144 | 21.6 | 7.2 | 0.864 | 1.44 | 0 | 1 | 1
| RS60x14 | RS60 | Rectangular Solid Bar - NF A 45-005 - FLAT 60 x 14 | RS60x14 |  | 60 | 14 | 6.6 | 840 | 148 | 25.2 | 8.4 | 1.372 | 1.96 | 0 | 1 | 1
| RS60x15 | RS60 | Rectangular Solid Bar - NF A 45-005 - FLAT 60 x 15 | RS60x15 |  | 60 | 15 | 7.07 | 900 | 150 | 27 | 9 | 1.688 | 2.25 | 0 | 1 | 1
| RS60x16 | RS60 | Rectangular Solid Bar - NF A 45-005 - FLAT 60 x 15 | RS60x16 |  | 60 | 16 | 7.54 | 960 | 152 | 28.8 | 9.6 | 2.048 | 2.56 | 0 | 1 | 1
| RS60x20 | RS60 | Rectangular Solid Bar - NF A 45-005 - FLAT 60 x 20 | RS60x20 |  | 60 | 20 | 9.42 | 1200 | 160 | 36 | 12 | 4 | 4 | 0 | 1 | 1
| RS60x25 | RS60 | Rectangular Solid Bar - NF A 45-005 - FLAT 60 x 25 | RS60x25 |  | 60 | 25 | 11.8 | 1500 | 170 | 45 | 15 | 7.813 | 6.25 | 0 | 1 | 1
| RS60x30 | RS60 | Rectangular Solid Bar - NF A 45-005 - FLAT 60 x 30 0 | RS60x30 |  | 60 | 30 | 14.13 | 1800 | 180 | 54 | 18 | 13.5 | 9 | 0 | 1 | 1
! | [9 empty] | 0
| RS70x5 | RS70 | Rectangular Solid Bar - NF A 45-005 - FLAT 70 x 5 | RS70x5 |  | 70 | 5 | 2.75 | 350 | 150 | 14.292 | 4.083 | 0.073 | 0.292 | 0 | 1 | 1
| RS70x6 | RS70 | Rectangular Solid Bar - NF A 45-005 - FLAT 70 x 6 | RS70x6 |  | 70 | 6 | 3.3 | 420 | 152 | 17.15 | 4.9 | 0.126 | 0.42 | 0 | 1 | 1
| RS70x7 | RS70 | Rectangular Solid Bar - NF A 45-005 - FLAT 70 x 7 | RS70x7 |  | 70 | 7 | 3.85 | 490 | 154 | 20.008 | 5.717 | 0.2 | 0.572 | 0 | 1 | 1
| RS70x8 | RS70 | Rectangular Solid Bar - NF A 45-005 - FLAT 70 x 8 | RS70x8 |  | 70 | 8 | 4.4 | 560 | 156 | 22.867 | 6.533 | 0.299 | 0.747 | 0 | 1 | 1
| RS70x10 | RS70 | Rectangular Solid Bar - NF A 45-005 - FLAT 70 x 10 | RS70x10 |  | 70 | 10 | 5.5 | 700 | 160 | 28.583 | 8.167 | 0.583 | 1.167 | 0 | 1 | 1
| RS70x12 | RS70 | Rectangular Solid Bar - NF A 45-005 - FLAT 70 x 12 | RS70x12 |  | 70 | 12 | 6.6 | 840 | 164 | 34.3 | 9.8 | 1.008 | 1.68 | 0 | 1 | 1
| RS70x14 | RS70 | Rectangular Solid Bar - NF A 45-005 - FLAT 70 x 14 | RS70x14 |  | 70 | 14 | 7.7 | 980 | 168 | 40.017 | 11.433 | 1.601 | 2.287 | 0 | 1 | 1
| RS70x15 | RS70 | Rectangular Solid Bar - NF A 45-005 - FLAT 70 x 15 | RS70x15 |  | 70 | 15 | 8.24 | 1050 | 170 | 42.875 | 12.25 | 1.969 | 2.625 | 0 | 1 | 1
| RS70x16 | RS70 | Rectangular Solid Bar - NF A 45-005 - FLAT 70 x 15 | RS70x16 |  | 70 | 16 | 8.79 | 1120 | 172 | 45.733 | 13.067 | 2.389 | 2.987 | 0 | 1 | 1
| RS70x20 | RS70 | Rectangular Solid Bar - NF A 45-005 - FLAT 70 x 20 | RS70x20 |  | 70 | 20 | 11 | 1400 | 180 | 57.167 | 16.333 | 4.667 | 4.667 | 0 | 1 | 1
| RS70x25 | RS70 | Rectangular Solid Bar - NF A 45-005 - FLAT 70 x 25 | RS70x25 |  | 70 | 25 | 13.74 | 1750 | 190 | 71.458 | 20.417 | 9.115 | 7.292 | 0 | 1 | 1
!
| RS80x5 | RS80 | Rectangular Solid Bar - NF A 45-005 - FLAT 80 x 5 | RS80x5 |  | 80 | 5 | 3.14 | 400 | 170 | 21.333 | 5.333 | 0.083 | 0.333 | 0 | 1 | 1
| RS80x6 | RS80 | Rectangular Solid Bar - NF A 45-005 - FLAT 80 x 6 | RS80x6 |  | 80 | 6 | 3.77 | 480 | 172 | 25.6 | 6.4 | 0.144 | 0.48 | 0 | 1 | 1
| RS80x7 | RS80 | Rectangular Solid Bar - NF A 45-005 - FLAT 80 x 7 | RS80x7 |  | 80 | 7 | 4.4 | 560 | 174 | 29.867 | 7.467 | 0.229 | 0.653 | 0 | 1 | 1
| RS80x8 | RS80 | Rectangular Solid Bar - NF A 45-005 - FLAT 80 x 8 | RS80x8 |  | 80 | 8 | 5.02 | 640 | 176 | 34.133 | 8.533 | 0.341 | 0.853 | 0 | 1 | 1
| RS80x10 | RS80 | Rectangular Solid Bar - NF A 45-005 - FLAT 80 x 10 | RS80x10 |  | 80 | 10 | 6.28 | 800 | 180 | 42.667 | 10.667 | 0.667 | 1.333 | 0 | 1 | 1
| RS80x12 | RS80 | Rectangular Solid Bar - NF A 45-005 - FLAT 80 x 12 | RS80x12 |  | 80 | 12 | 7.54 | 960 | 184 | 51.2 | 12.8 | 1.152 | 1.92 | 0 | 1 | 1
| RS80x14 | RS80 | Rectangular Solid Bar - NF A 45-005 - FLAT 80 x 14 | RS80x14 |  | 80 | 14 | 8.79 | 1120 | 188 | 59.733 | 14.933 | 1.829 | 2.613 | 0 | 1 | 1
| RS80x15 | RS80 | Rectangular Solid Bar - NF A 45-005 - FLAT 80 x 15 | RS80x15 |  | 80 | 15 | 9.42 | 1200 | 190 | 64 | 16 | 2.25 | 3 | 0 | 1 | 1
| RS80x16 | RS80 | Rectangular Solid Bar - NF A 45-005 - FLAT 80 x 15 | RS80x16 |  | 80 | 16 | 10.05 | 1280 | 192 | 68.267 | 17.067 | 2.731 | 3.413 | 0 | 1 | 1
| RS80x20 | RS80 | Rectangular Solid Bar - NF A 45-005 - FLAT 80 x 20 | RS80x20 |  | 80 | 20 | 12.56 | 1600 | 200 | 85.333 | 21.333 | 5.333 | 5.333 | 0 | 1 | 1
| RS80x25 | RS80 | Rectangular Solid Bar - NF A 45-005 - FLAT 80 x 25 | RS80x25 |  | 80 | 25 | 15.7 | 2000 | 210 | 106.667 | 26.667 | 10.417 | 8.333 | 0 | 1 | 1
!
| RS90x5 | RS90 | Rectangular Solid Bar - NF A 45-005 - FLAT 90 x 5 | RS90x5 |  | 90 | 5 | 3.53 | 450 | 190 | 30.375 | 6.75 | 0.094 | 0.375 | 0 | 1 | 1
| RS90x6 | RS90 | Rectangular Solid Bar - NF A 45-005 - FLAT 90 x 6 | RS90x6 |  | 90 | 6 | 4.24 | 540 | 192 | 36.45 | 8.1 | 0.162 | 0.54 | 0 | 1 | 1
| RS90x7 | RS90 | Rectangular Solid Bar - NF A 45-005 - FLAT 90 x 7 | RS90x7 |  | 90 | 7 | 4.95 | 630 | 194 | 42.525 | 9.45 | 0.257 | 0.735 | 0 | 1 | 1
| RS90x8 | RS90 | Rectangular Solid Bar - NF A 45-005 - FLAT 90 x 8 | RS90x8 |  | 90 | 8 | 5.65 | 720 | 196 | 48.6 | 10.8 | 0.384 | 0.96 | 0 | 1 | 1
| RS90x10 | RS90 | Rectangular Solid Bar - NF A 45-005 - FLAT 90 x 10 | RS90x10 |  | 90 | 10 | 7.07 | 900 | 200 | 60.75 | 13.5 | 0.75 | 1.5 | 0 | 1 | 1
| RS90x12 | RS90 | Rectangular Solid Bar - NF A 45-005 - FLAT 90 x 12 | RS90x12 |  | 90 | 12 | 8.48 | 1080 | 204 | 72.9 | 16.2 | 1.296 | 2.16 | 0 | 1 | 1
| RS90x14 | RS90 | Rectangular Solid Bar - NF A 45-005 - FLAT 90 x 14 | RS90x14 |  | 90 | 14 | 9.89 | 1260 | 208 | 85.05 | 18.9 | 2.058 | 2.94 | 0 | 1 | 1
| RS90x15 | RS90 | Rectangular Solid Bar - NF A 45-005 - FLAT 90 x 15 | RS90x15 |  | 90 | 15 | 10.6 | 1350 | 210 | 91.125 | 20.25 | 2.531 | 3.375 | 0 | 1 | 1
| RS90x16 | RS90 | Rectangular Solid Bar - NF A 45-005 - FLAT 90 x 15 | RS90x16 |  | 90 | 16 | 37326 | 1440 | 212 | 97.2 | 21.6 | 3.072 | 3.84 | 0 | 1 | 1
| RS90x20 | RS90 | Rectangular Solid Bar - NF A 45-005 - FLAT 90 x 20 | RS90x20 |  | 90 | 20 | 14.1 | 1800 | 220 | 121.5 | 27 | 6 | 6 | 0 | 1 | 1
| RS90x25 | RS90 | Rectangular Solid Bar - NF A 45-005 - FLAT 90 x 25 | RS90x25 |  | 90 | 25 | 17.66 | 2250 | 230 | 151.875 | 33.75 | 11.719 | 9.375 | 0 | 1 | 1
!
| RS100x5 | RS100 | Rectangular Solid Bar - NF A 45-005 - FLAT 100 x 5 | RS100x5 |  | 100 | 5 | 3.92 | 500 | 210 | 41.667 | 8.333 | 0.104 | 0.417 | 0 | 1 | 1
| RS100x6 | RS100 | Rectangular Solid Bar - NF A 45-005 - FLAT 100 x 6 | RS100x6 |  | 100 | 6 | 4.71 | 600 | 212 | 50 | 10 | 0.18 | 0.6 | 0 | 1 | 1
| RS100x7 | RS100 | Rectangular Solid Bar - NF A 45-005 - FLAT 100 x 7 | RS100x7 |  | 100 | 7 | 5.5 | 700 | 214 | 58.333 | 11.667 | 0.286 | 0.817 | 0 | 1 | 1
| RS100x8 | RS100 | Rectangular Solid Bar - NF A 45-005 - FLAT 100 x 8 | RS100x8 |  | 100 | 8 | 6.28 | 800 | 216 | 66.667 | 13.333 | 0.427 | 1.067 | 0 | 1 | 1
| RS100x10 | RS100 | Rectangular Solid Bar - NF A 45-005 - FLAT 100 x 10 | RS100x10 |  | 100 | 10 | 7.85 | 1000 | 220 | 83.333 | 16.667 | 0.833 | 1.667 | 0 | 1 | 1
| RS100x12 | RS100 | Rectangular Solid Bar - NF A 45-005 - FLAT 100 x 12 | RS100x12 |  | 100 | 12 | 9.42 | 1200 | 224 | 100 | 20 | 1.44 | 2.4 | 0 | 1 | 1
| RS100x14 | RS100 | Rectangular Solid Bar - NF A 45-005 - FLAT 100 x 14 | RS100x14 |  | 100 | 14 | 11 | 1400 | 228 | 116.667 | 23.333 | 2.287 | 3.267 | 0 | 1 | 1
| RS100x15 | RS100 | Rectangular Solid Bar - NF A 45-005 - FLAT 100 x 15 | RS100x15 |  | 100 | 15 | 11.8 | 1500 | 230 | 125 | 25 | 2.813 | 3.75 | 0 | 1 | 1
| RS100x16 | RS100 | Rectangular Solid Bar - NF A 45-005 - FLAT 100 x 15 | RS100x16 |  | 100 | 16 | 12.6 | 1600 | 232 | 133.333 | 26.667 | 3.413 | 4.267 | 0 | 1 | 1
| RS100x20 | RS100 | Rectangular Solid Bar - NF A 45-005 - FLAT 100 x 20 | RS100x20 |  | 100 | 20 | 15.7 | 2000 | 240 | 166.667 | 33.333 | 6.667 | 6.667 | 0 | 1 | 1
| RS100x25 | RS100 | Rectangular Solid Bar - NF A 45-005 - FLAT 100 x 25 | RS100x25 |  | 100 | 25 | 19.625 | 2500 | 250 | 208.333 | 41.667 | 13.021 | 10.417 | 0 | 1 | 1
| RS100x30 | RS100 | Rectangular Solid Bar - NF A 45-005 - FLAT 100 x 30 0 | RS100x30 |  | 100 | 30 | 23.55 | 3000 | 260 | 250 | 50 | 22.5 | 15 | 0 | 1 | 1
!
| RS110x6 | RS110 | Rectangular Solid Bar - NF A 45-005 - FLAT 110 x 6 | RS110x6 |  | 110 | 6 | 5.18 | 660 | 232 | 66.55 | 12.1 | 0.198 | 0.66 | 0 | 1 | 1
| RS110x8 | RS110 | Rectangular Solid Bar - NF A 45-005 - FLAT 110 x 8 | RS110x8 |  | 110 | 8 | 6.91 | 880 | 236 | 88.733 | 16.133 | 0.469 | 1.173 | 0 | 1 | 1
| RS110x10 | RS110 | Rectangular Solid Bar - NF A 45-005 - FLAT 110 x 10 | RS110x10 |  | 110 | 10 | 8.64 | 1100 | 240 | 110.917 | 20.167 | 0.917 | 1.833 | 0 | 1 | 1
| RS110x12 | RS110 | Rectangular Solid Bar - NF A 45-005 - FLAT 110 x 12 | RS110x12 |  | 110 | 12 | 10.36 | 1320 | 244 | 133.1 | 24.2 | 1.584 | 2.64 | 0 | 1 | 1
| RS110x15 | RS110 | Rectangular Solid Bar - NF A 45-005 - FLAT 110 x 15 | RS110x15 |  | 110 | 15 | 12.95 | 1650 | 250 | 166.375 | 30.25 | 3.094 | 4.125 | 0 | 1 | 1
!
| RS120x5 | RS120 | Rectangular Solid Bar - NF A 45-005 - FLAT 120 x 5 | RS120x5 |  | 120 | 5 | 4.71 | 600 | 250 | 72 | 12 | 0.125 | 0.5 | 0 | 1 | 1
| RS120x6 | RS120 | Rectangular Solid Bar - NF A 45-005 - FLAT 120 x 6 | RS120x6 |  | 120 | 6 | 5.65 | 720 | 252 | 86.4 | 14.4 | 0.216 | 0.72 | 0 | 1 | 1
| RS120x8 | RS120 | Rectangular Solid Bar - NF A 45-005 - FLAT 120 x 8 | RS120x8 |  | 120 | 8 | 7.54 | 960 | 256 | 115.2 | 19.2 | 0.512 | 1.28 | 0 | 1 | 1
| RS120x10 | RS120 | Rectangular Solid Bar - NF A 45-005 - FLAT 120 x 10 | RS120x10 |  | 120 | 10 | 9.42 | 1200 | 260 | 144 | 24 | 1 | 2 | 0 | 1 | 1
| RS120x12 | RS120 | Rectangular Solid Bar - NF A 45-005 - FLAT 120 x 12 | RS120x12 |  | 120 | 12 | 11.3 | 1440 | 264 | 172.8 | 28.8 | 1.728 | 2.88 | 0 | 1 | 1
| RS120x15 | RS120 | Rectangular Solid Bar - NF A 45-005 - FLAT 120 x 15 | RS120x15 |  | 120 | 15 | 14.13 | 1800 | 270 | 216 | 36 | 3.375 | 4.5 | 0 | 1 | 1
| RS120x20 | RS120 | Rectangular Solid Bar - NF A 45-005 - FLAT 120 x 20 | RS120x20 |  | 120 | 20 | 18.84 | 2400 | 280 | 288 | 48 | 8 | 8 | 0 | 1 | 1
!
| RS140x8 | RS140 | Rectangular Solid Bar - NF A 45-005 - FLAT 140 x 8 | RS140x8 |  | 140 | 8 | 8.79 | 1120 | 296 | 182.933 | 26.133 | 0.597 | 1.493 | 0 | 1 | 1
| RS140x10 | RS140 | Rectangular Solid Bar - NF A 45-005 - FLAT 140 x 10 | RS140x10 |  | 140 | 10 | 10.99 | 1400 | 300 | 228.667 | 32.667 | 1.167 | 2.333 | 0 | 1 | 1
| RS140x12 | RS140 | Rectangular Solid Bar - NF A 45-005 - FLAT 140 x 12 | RS140x12 |  | 140 | 12 | 13.2 | 1680 | 304 | 274.4 | 39.2 | 2.016 | 3.36 | 0 | 1 | 1
| RS140x15 | RS140 | Rectangular Solid Bar - NF A 45-005 - FLAT 140 x 15 | RS140x15 |  | 140 | 15 | 16.5 | 2100 | 310 | 343 | 49 | 3.938 | 5.25 | 0 | 1 | 1
!
| RS150x10 | RS150 | Rectangular Solid Bar - NF A 45-005 - FLAT 150 x 10 | RS150x10 |  | 150 | 10 | 11.78 | 1500 | 320 | 281.25 | 37.5 | 1.25 | 2.5 | 0 | 1 | 1
| RS150x12 | RS150 | Rectangular Solid Bar - NF A 45-005 - FLAT 150 x 12 | RS150x12 |  | 150 | 12 | 14.13 | 1800 | 324 | 337.5 | 45 | 2.16 | 3.6 | 0 | 1 | 1
End

## CS
!Back to Index | Source | Caractéristiques Géométriques et Statiques OTUA Edition 2002 p. 127
!
!
Definition | PartClassType | SymbolDefinition | SymbolIcon | ReferenceStandard
| CrossSectionClass | StructGenericSymbol.GenericSymbol¦CrossSections\CS.sym | CrossSections\CS.bmp | EURO-OTUA-2002
! | CrosssectionNaming |  |  |  | Grouping | Dimensions |  | Area | Weight | Perimeter
!
! OTUA 2002 | Char | Char | Char | Char | Char | d | d | A | M | Perimeter
[6 empty] | mm | mm | cm^2 | kg/m | mm
Head | SectionName | ShortName | Description | EDIName | GroupId | Depth | Width | Area | UnitWeight | Perimeter | IsHollow | IsSymmetricAboutX | IsSymmetricAboutY
Start
| R8 | R8 | Circular Solid Bar - NF A 45-005 | R8 |  | 8 | 8 | 0.50265 | 0.39509 | 25.1327 | 0 | 1 | 1
| R10 | R10 | Circular Solid Bar - NF A 45-005 | R10 |  | 10 | 10 | 0.7854 | 0.61732 | 31.4159 | 0 | 1 | 1
| R12 | R12 | Circular Solid Bar - NF A 45-005 | R12 |  | 12 | 5 | 1.131 | 0.88895 | 37.6991 | 0 | 1 | 1
| R12.5 | R12.5 | Circular Solid Bar - NF A 45-005 | R12.5 |  | 12.5 | 6 | 1.2272 | 0.96457 | 39.2699 | 0 | 1 | 1
| R13 | R13 | Circular Solid Bar - NF A 45-005 | R13 |  | 13 | 13 | 1.3273 | 1.0433 | 40.8407 | 0 | 1 | 1
| R14 | R14 | Circular Solid Bar - NF A 45-005 | R14 |  | 14 | 14 | 1.5394 | 1.21 | 43.9823 | 0 | 1 | 1
| R15 | R15 | Circular Solid Bar - NF A 45-005 | R15 |  | 15 | 15 | 1.7671 | 1.389 | 47.1239 | 0 | 1 | 1
| R16 | R16 | Circular Solid Bar - NF A 45-005 | R16 |  | 16 | 16 | 2.0106 | 1.5803 | 50.2655 | 0 | 1 | 1
| R17 | R17 | Circular Solid Bar - NF A 45-005 | R17 |  | 17 | 17 | 2.2698 | 1.7841 | 53.4071 | 0 | 1 | 1
| R18 | R18 | Circular Solid Bar - NF A 45-005 | R18 |  | 18 | 18 | 2.5447 | 2.0001 | 56.5487 | 0 | 1 | 1
| R19 | R19 | Circular Solid Bar - NF A 45-005 | R19 |  | 19 | 19 | 2.8353 | 2.2285 | 59.6903 | 0 | 1 | 1
| R20 | R20 | Circular Solid Bar - NF A 45-005 | R20 |  | 20 | 20 | 3.1416 | 2.4693 | 62.8319 | 0 | 1 | 1
| R21 | R21 | Circular Solid Bar - NF A 45-005 | R21 |  | 21 | 21 | 3.4636 | 2.7224 | 65.9734 | 0 | 1 | 1
| R22 | R22 | Circular Solid Bar - NF A 45-005 | R22 |  | 22 | 22 | 3.8013 | 2.9878 | 69.115 | 0 | 1 | 1
| R23 | R23 | Circular Solid Bar - NF A 45-005 | R23 |  | 23 | 23 | 4.1548 | 3.2656 | 72.2566 | 0 | 1 | 1
| R24 | R24 | Circular Solid Bar - NF A 45-005 | R24 |  | 24 | 24 | 4.5239 | 3.5558 | 75.3982 | 0 | 1 | 1
| R25 | R25 | Circular Solid Bar - NF A 45-005 | R25 |  | 25 | 25 | 4.9087 | 3.8583 | 78.5398 | 0 | 1 | 1
| R26 | R26 | Circular Solid Bar - NF A 45-005 | R26 |  | 26 | 26 | 5.3093 | 4.1731 | 81.6814 | 0 | 1 | 1
| R27 | R27 | Circular Solid Bar - NF A 45-005 | R27 |  | 27 | 27 | 5.7256 | 4.5003 | 84.823 | 0 | 1 | 1
| R28 | R28 | Circular Solid Bar - NF A 45-005 | R28 |  | 28 | 28 | 6.1575 | 4.8398 | 87.9646 | 0 | 1 | 1
| R29 | R29 | Circular Solid Bar - NF A 45-005 | R29 |  | 29 | 29 | 6.6052 | 5.1917 | 91.1062 | 0 | 1 | 1
| R30 | R30 | Circular Solid Bar - NF A 45-005 | R30 |  | 30 | 30 | 7.0686 | 5.5559 | 94.2478 | 0 | 1 | 1
| R32 | R32 | Circular Solid Bar - NF A 45-005 | R32 |  | 32 | 32 | 8.0425 | 6.3214 | 100.531 | 0 | 1 | 1
| R33 | R33 | Circular Solid Bar - NF A 45-005 | R33 |  | 33 | 33 | 8.553 | 6.7226 | 103.6726 | 0 | 1 | 1
| R34 | R34 | Circular Solid Bar - NF A 45-005 | R34 |  | 34 | 34 | 9.0792 | 7.1363 | 106.8142 | 0 | 1 | 1
| R35 | R35 | Circular Solid Bar - NF A 45-005 | R35 |  | 35 | 35 | 9.6211 | 7.5622 | 109.9557 | 0 | 1 | 1
| R36 | R36 | Circular Solid Bar - NF A 45-005 | R36 |  | 36 | 36 | 10.1788 | 8.0005 | 113.0973 | 0 | 1 | 1
| R37 | R37 | Circular Solid Bar - NF A 45-005 | R37 |  | 37 | 37 | 10.7521 | 8.4512 | 116.2389 | 0 | 1 | 1
| R38 | R38 | Circular Solid Bar - NF A 45-005 | R38 |  | 38 | 38 | 11.3411 | 8.9141 | 119.3805 | 0 | 1 | 1
| R39 | R39 | Circular Solid Bar - NF A 45-005 | R39 |  | 39 | 39 | 11.9459 | 9.3895 | 122.5221 | 0 | 1 | 1
| R40 | R40 | Circular Solid Bar - NF A 45-005 | R40 |  | 40 | 40 | 12.5664 | 9.8772 | 125.6637 | 0 | 1 | 1
| R42 | R42 | Circular Solid Bar - NF A 45-005 | R42 |  | 42 | 42 | 13.8544 | 10.8896 | 131.9469 | 0 | 1 | 1
| R44 | R44 | Circular Solid Bar - NF A 45-005 | R44 |  | 44 | 44 | 15.2053 | 11.9514 | 138.2301 | 0 | 1 | 1
| R45 | R45 | Circular Solid Bar - NF A 45-005 | R45 |  | 45 | 45 | 15.9043 | 12.5008 | 141.3717 | 0 | 1 | 1
| R46 | R46 | Circular Solid Bar - NF A 45-005 | R46 |  | 46 | 46 | 16.619 | 13.0626 | 144.5133 | 0 | 1 | 1
| R47 | R47 | Circular Solid Bar - NF A 45-005 | R47 |  | 47 | 47 | 17.3494 | 13.6367 | 147.6549 | 0 | 1 | 1
| R48 | R48 | Circular Solid Bar - NF A 45-005 | R48 |  | 48 | 48 | 18.0956 | 14.2231 | 150.7964 | 0 | 1 | 1
| R49 | R49 | Circular Solid Bar - NF A 45-005 | R49 |  | 49 | 49 | 18.8574 | 14.8219 | 153.938 | 0 | 1 | 1
| R50 | R50 | Circular Solid Bar - NF A 45-005 | R50 |  | 50 | 50 | 19.635 | 15.4331 | 157.0796 | 0 | 1 | 1
| R52 | R52 | Circular Solid Bar - NF A 45-005 | R52 |  | 52 | 52 | 21.2372 | 16.6924 | 163.3628 | 0 | 1 | 1
| R53 | R53 | Circular Solid Bar - NF A 45-005 | R53 |  | 53 | 53 | 22.0618 | 17.3406 | 166.5044 | 0 | 1 | 1
| R55 | R55 | Circular Solid Bar - NF A 45-005 | R55 |  | 55 | 55 | 23.7583 | 18.674 | 172.7876 | 0 | 1 | 1
| R56 | R56 | Circular Solid Bar - NF A 45-005 | R56 |  | 56 | 56 | 24.6301 | 19.3592 | 175.9292 | 0 | 1 | 1
| R58 | R58 | Circular Solid Bar - NF A 45-005 | R58 |  | 58 | 58 | 26.4208 | 20.7667 | 182.2124 | 0 | 1 | 1
| R60 | R60 | Circular Solid Bar - NF A 45-005 | R60 |  | 60 | 60 | 28.2743 | 22.2236 | 188.4956 | 0 | 1 | 1
| R63 | R63 | Circular Solid Bar - NF A 45-005 | R63 |  | 63 | 63 | 31.1725 | 24.5015 | 197.9203 | 0 | 1 | 1
| R68 | R68 | Circular Solid Bar - NF A 45-005 | R68 |  | 68 | 68 | 36.3168 | 28.545 | 213.6283 | 0 | 1 | 1
| R69 | R69 | Circular Solid Bar - NF A 45-005 | R69 |  | 69 | 69 | 37.3928 | 29.3907 | 216.7699 | 0 | 1 | 1
| R70 | R70 | Circular Solid Bar - NF A 45-005 | R70 |  | 70 | 70 | 38.4845 | 30.2488 | 219.9115 | 0 | 1 | 1
| R73 | R73 | Circular Solid Bar - NF A 45-005 | R73 |  | 73 | 73 | 41.8539 | 32.8971 | 229.3363 | 0 | 1 | 1
| R75 | R75 | Circular Solid Bar - NF A 45-005 | R75 |  | 75 | 75 | 44.1786 | 34.7244 | 235.6194 | 0 | 1 | 1
| R80 | R80 | Circular Solid Bar - NF A 45-005 | R80 |  | 80 | 80 | 50.2655 | 39.5087 | 251.3274 | 0 | 1 | 1
| R90 | R90 | Circular Solid Bar - NF A 45-005 | R90 |  | 90 | 90 | 63.6173 | 50.0032 | 282.7433 | 0 | 1 | 1
| R100 | R100 | Circular Solid Bar - NF A 45-005 | R100 |  | 100 | 100 | 78.5398 | 61.7323 | 314.1593 | 0 | 1 | 1
| R110 | R110 | Circular Solid Bar - NF A 45-005 | R110 |  | 110 | 110 | 95.0332 | 74.6961 | 345.5752 | 0 | 1 | 1
| R120 | R120 | Circular Solid Bar - NF A 45-005 | R120 |  | 120 | 120 | 113.0973 | 88.8945 | 376.9911 | 0 | 1 | 1
| R130 | R130 | Circular Solid Bar - NF A 45-005 | R130 |  | 130 | 130 | 132.7323 | 104.3276 | 408.407 | 0 | 1 | 1
| R140 | R140 | Circular Solid Bar - NF A 45-005 | R140 |  | 140 | 140 | 153.938 | 120.9953 | 439.823 | 0 | 1 | 1
| R150 | R150 | Circular Solid Bar - NF A 45-005 | R150 |  | 150 | 150 | 176.7146 | 138.8977 | 471.2389 | 0 | 1 | 1
| R160 | R160 | Circular Solid Bar - NF A 45-005 | R160 |  | 160 | 160 | 201.0619 | 158.0347 | 502.6548 | 0 | 1 | 1
| R170 | R170 | Circular Solid Bar - NF A 45-005 | R170 |  | 170 | 170 | 226.9801 | 178.4063 | 534.0708 | 0 | 1 | 1
| R180 | R180 | Circular Solid Bar - NF A 45-005 | R180 |  | 180 | 180 | 254.469 | 200.0126 | 565.4867 | 0 | 1 | 1
| R200 | R200 | Circular Solid Bar - NF A 45-005 | R200 |  | 200 | 200 | 314.1593 | 246.9292 | 628.3185 | 0 | 1 | 1
| R230 | R230 | Circular Solid Bar - NF A 45-005 | R230 |  | 230 | 230 | 415.4756 | 326.5638 | 722.5663 | 0 | 1 | 1
| R250 | R250 | Circular Solid Bar - NF A 45-005 | R250 |  | 250 | 250 | 490.8739 | 385.8268 | 785.3982 | 0 | 1 | 1
End

## MT
!Back to Index | Source | Caractéristiques Géométriques et Statiques OTUA Edition 2002 p. 32
!
!
Definition | PartClassType | SymbolDefinition | SymbolIcon | ReferenceStandard
| CrossSectionClass | StructGenericSymbol.GenericSymbol¦CrossSections\T.sym | CrossSections\T.bmp | EURO-OTUA-2002
! | Cross section Naming |  |  |  | Grouping |  | Dimensions |  |  |  |  | Weight | Area |  |  | Perimeter |  | Strong Axis Y-Y |  |  |  |  | Weak Axis Z-Z
! | [17 empty] | Sections Properties ( Statics )
! OTUA - Eurocode 3 | Char | Char | Char | Char | Char | h | b | b | tw | tf | r1 | P | A | tf + r1 | tf + r1 | Perimeter | V2 | V2 | Iy | Wel.y | iy | Wpl.y | Iz | Wel.z | iz | Wpl.z | It
[6 empty] | mm | mm | mm | mm | mm | mm | kg/m | cm^2 | mm | mm | mm | cm | cm | cm^4 | cm^3 | cm | cm^3 | cm^4 | cm^3 | cm | cm^3 | cm^4
!
Head | SectionName | ShortName | Description | EDIName | GroupId | Depth | Width | bf | tw | tf | r1 | UnitWeight | Area | kdesign | kdetail | Perimeter | CentroidX | CentroidY | Ixx | Sxx | Rxx | Zxx | Iyy | Syy | Ryy | Zyy | J | IsHollow | IsSymmetricAboutX | IsSymmetricAboutY
Start
! | Half Europeans I Beams - IPE | bar: Ixx to Ryy
| 1/2IPE200 | T-IPE | Half Europeans I Beams - IPE 200 | 1/2IPE200 |  | 100 | 100 | 100 | 5.6 | 8.5 | 12 | 11.2 | 14.2421 | 20.5 | 20.5 | 319.2991 | 2.25 | 50 | 117 | 51.9 | 2.87 | 27.03 | 71 | 14.24 | 2.24 | 22.31 | 3.5 | 0 | 0 | 1
| 1/2IPE220 | T-IPE | Half Europeans I Beams - IPE 220 | 1/2IPE220 |  | 110 | 110 | 110 | 5.9 | 9.2 | 12 | 13.1 | 16.6853 | 21.2 | 21.2 | 349.5991 | 2.45 | 55 | 165 | 67.6 | 3.15 | 34.51 | 102 | 18.63 | 2.48 | 29.06 | 4.54 | 0 | 0 | 1
| 1/2IPE240 | T-IPE | Half Europeans I Beams - IPE 240 | 1/2IPE240 |  | 120 | 120 | 120 | 6.2 | 9.8 | 15 | 15.4 | 19.5581 | 24.8 | 24.8 | 383.3239 | 2.63 | 60 | 227 | 86.6 | 3.41 | 43.41 | 142 | 23.64 | 2.69 | 36.96 | 6.46 | 0 | 0 | 1
| 1/2IPE270 | T-IPE | Half Europeans I Beams - IPE 270 | 1/2IPE270 |  | 135 | 135 | 135 | 6.6 | 10.2 | 15 | 18 | 22.9725 | 25.2 | 25.2 | 428.7239 | 2.97 | 67.5 | 346 | 116.5 | 3.88 | 58.36 | 210 | 31.1 | 3.02 | 48.48 | 7.99 | 0 | 0 | 1
!
| 1/2IPE300 | T-IPE | Half Europeans I Beams - IPE 300 | 1/2IPE300 |  | 150 | 150 | 150 | 7.1 | 10.7 | 15 | 21.1 | 26.906 | 25.7 | 25.7 | 474.2239 | 3.32 | 75 | 509 | 153.3 | 4.35 | 77.35 | 302 | 40.25 | 3.35 | 62.61 | 10.08 | 0 | 0 | 1
| 1/2IPE330 | T-IPE | Half Europeans I Beams - IPE 330 | 1/2IPE330 |  | 165 | 160 | 160 | 7.5 | 11.5 | 18 | 24.6 | 31.3031 | 29.5 | 29.5 | 518.0487 | 3.65 | 80 | 717 | 196.2 | 4.78 | 99.03 | 394 | 49.26 | 3.55 | 76.84 | 14.11 | 0 | 0 | 1
| 1/2IPE360 | T-IPE | Half Europeans I Beams - IPE 360 | 1/2IPE360 |  | 180 | 170 | 170 | 8 | 12.7 | 18 | 28.5 | 36.3646 | 30.7 | 30.7 | 558.5487 | 3.99 | 85 | 992 | 248.9 | 5.22 | 125.5 | 522 | 61.38 | 3.79 | 95.55 | 18.7 | 0 | 0 | 1
!
| 1/2IPE400 | T-IPE | Half Europeans I Beams - IPE 400 | 1/2IPE400 |  | 200 | 180 | 180 | 8.6 | 13.5 | 21 | 33.2 | 42.2318 | 34.5 | 34.5 | 612.5734 | 4.52 | 90 | 1450 | 320.4 | 5.86 | 166.3 | 659 | 73.21 | 3.95 | 114.5 | 25.61 | 0 | 0 | 1
| 1/2IPE450 | T-IPE | Half Europeans I Beams - IPE 450 | 1/2IPE450 |  | 225 | 190 | 190 | 9.4 | 14.6 | 21 | 38.8 | 49.4104 | 35.6 | 35.6 | 673.3734 | 5.28 | 95 | 2218 | 420.2 | 6.7 | 229 | 838 | 88.2 | 4.12 | 138.19 | 33.51 | 0 | 0 | 1
!
| 1/2IPE500 | T-IPE | Half Europeans I Beams - IPE 500 | 1/2IPE500 |  | 250 | 200 | 200 | 10.2 | 16 | 21 | 45.3 | 57.7608 | 37 | 37 | 734.1734 | 6.01 | 100 | 3263 | 543.2 | 7.52 | 305.3 | 1071 | 107.08 | 4.31 | 167.94 | 44.72 | 0 | 0 | 1
| 1/2IPE550 | T-IPE | Half Europeans I Beams - IPE 550 | 1/2IPE550 |  | 275 | 210 | 210 | 11.1 | 17.2 | 24 | 52.8 | 67.208 | 41.2 | 41.2 | 798.4982 | 6.77 | 105 | 4665 | 689.5 | 8.33 | 400.9 | 1324 | 127.03 | 4.45 | 200.27 | 61.74 | 0 | 0 | 1
!
| 1/2IPE600 | T-IPE | Half Europeans I Beams - IPE 600 | 1/2IPE600 |  | 300 | 220 | 220 | 12 | 19 | 24 | 61.2 | 77.9922 | 43 | 43 | 859.3982 | 7.48 | 110 | 6496 | 868.2 | 9.13 | 514.4 | 1694 | 153.97 | 4.66 | 242.82 | 82.84 | 0 | 0 | 1
!
| 1/2IPEA200 | T-IPE | Half Europeans I Beams - IPE A 200 | 1/2IPEA200 |  | 98.5 | 100 | 100 | 4.5 | 7 | 12 | 9.2 | 11.7356 | 19 | 19 | 315.1991 | 2.11 | 50 | 93 | 44 | 2.81 | 21.33 | 59 | 11.72 | 2.23 | 18.27 | 2.06 | 0 | 0 | 1
| 1/2IPEA220 | T-IPE | Half Europeans I Beams - IPE A 220 | 1/2IPEA220 |  | 108.5 | 110 | 110 | 5 | 7.7 | 12 | 11.1 | 14.1281 | 19.7 | 19.7 | 345.6991 | 2.35 | 55 | 137 | 58.4 | 3.12 | 28.65 | 86 | 15.58 | 2.46 | 24.24 | 2.85 | 0 | 0 | 1
| 1/2IPEA240 | T-IPE | Half Europeans I Beams - IPE A 240 | 1/2IPEA240 |  | 118.5 | 120 | 120 | 5.2 | 8.3 | 15 | 13.1 | 16.6561 | 23.3 | 23.3 | 379.3239 | 2.5 | 60 | 188 | 75.4 | 3.36 | 35.81 | 120 | 20.01 | 2.68 | 31.2 | 4.19 | 0 | 0 | 1
| 1/2IPEA270 | T-IPE | Half Europeans I Beams - IPE A 270 | 1/2IPEA270 |  | 133.5 | 135 | 135 | 5.5 | 8.7 | 15 | 15.4 | 19.5747 | 23.7 | 23.7 | 424.6239 | 2.81 | 67.5 | 286 | 101.5 | 3.82 | 47.98 | 179 | 26.52 | 3.02 | 41.17 | 5.17 | 0 | 0 | 1
!
| 1/2IPEA300 | T-IPE | Half Europeans I Beams - IPE A 300 | 1/2IPEA300 |  | 148.5 | 150 | 150 | 6.1 | 9.2 | 15 | 18.3 | 23.263 | 24.2 | 24.2 | 470.2239 | 3.21 | 75 | 432 | 134.9 | 4.31 | 65.54 | 259 | 34.6 | 3.34 | 53.66 | 6.73 | 0 | 0 | 1
| 1/2IPEA330 | T-IPE | Half Europeans I Beams - IPE A 330 | 1/2IPEA330 |  | 163.5 | 160 | 160 | 6.5 | 10 | 18 | 21.5 | 27.3681 | 28 | 28 | 514.0487 | 3.53 | 80 | 615 | 174.3 | 4.74 | 84.8 | 343 | 42.82 | 3.54 | 66.63 | 9.82 | 0 | 0 | 1
| 1/2IPEA360 | T-IPE | Half Europeans I Beams - IPE A 360 | 1/2IPEA360 |  | 178.8 | 170 | 170 | 6.6 | 11.5 | 18 | 25.1 | 31.9824 | 29.5 | 29.5 | 554.7487 | 3.7 | 85 | 831 | 224.2 | 5.1 | 103.4 | 472 | 55.55 | 3.84 | 85.93 | 13.29 | 0 | 0 | 1
!
| 1/2IPEA400 | T-IPE | Half Europeans I Beams - IPE A 400 | 1/2IPEA400 |  | 198.5 | 180 | 180 | 7 | 12 | 21 | 28.7 | 36.5478 | 33 | 33 | 607.9734 | 4.2 | 90 | 1196 | 284.6 | 5.72 | 135 | 585 | 65.03 | 4 | 101.03 | 17.45 | 0 | 0 | 1
| 1/2IPEA450 | T-IPE | Half Europeans I Beams - IPE A 450 | 1/2IPEA450 |  | 223.5 | 190 | 190 | 7.6 | 13.1 | 21 | 33.6 | 42.7732 | 34.1 | 34.1 | 668.5734 | 4.88 | 95 | 1829 | 374.5 | 6.54 | 184.8 | 751 | 79.07 | 4.19 | 122.87 | 22.9 | 0 | 0 | 1
!
| 1/2IPEA500 | T-IPE | Half Europeans I Beams - IPE A 500 | 1/2IPEA500 |  | 248.5 | 200 | 200 | 8.4 | 14.5 | 21 | 39.7 | 50.5488 | 35.5 | 35.5 | 729.3734 | 5.6 | 100 | 2738 | 488.7 | 7.36 | 251.2 | 970 | 96.96 | 4.38 | 150.81 | 31.46 | 0 | 0 | 1
| 1/2IPEA550 | T-IPE | Half Europeans I Beams - IPE A 550 | 1/2IPEA550 |  | 273.5 | 210 | 210 | 9 | 15.7 | 24 | 46 | 58.6442 | 39.7 | 39.7 | 793.3982 | 6.25 | 105 | 3883 | 612.2 | 8.14 | 325.6 | 1216 | 115.82 | 4.55 | 180.75 | 43.39 | 0 | 0 | 1
!
| 1/2IPEA600 | T-IPE | Half Europeans I Beams - IPE A 600 | 1/2IPEA600 |  | 298.5 | 220 | 220 | 9.8 | 17.5 | 24 | 53.8 | 68.5102 | 41.5 | 41.5 | 854.1982 | 6.93 | 110 | 5454 | 787.5 | 8.92 | 421.1 | 1558 | 141.65 | 4.77 | 221.03 | 59.52 | 0 | 0 | 1
!
| 1/2IPEO200 | T-IPEO | Half Europeans I Beams - IPE O 200 | 1/2IPEO200 |  | 101 | 102 | 102 | 6.2 | 9.5 | 12 | 12.5 | 15.9811 | 21.5 | 21.5 | 323.8991 | 2.3 | 51 | 132 | 57.6 | 2.88 | 30.44 | 84 | 16.56 | 2.3 | 25.95 | 4.73 | 0 | 0 | 1
| 1/2IPEO220 | T-IPEO | Half Europeans I Beams - IPE O 220 | 1/2IPEO220 |  | 111 | 112 | 112 | 6.6 | 10.2 | 12 | 14.7 | 18.6949 | 22.2 | 22.2 | 354.2991 | 2.51 | 56 | 188 | 74.8 | 3.17 | 39.14 | 120 | 21.41 | 2.53 | 33.45 | 6.14 | 0 | 0 | 1
| 1/2IPEO240 | T-IPEO | Half Europeans I Beams - IPE O 240 | 1/2IPEO240 |  | 121 | 122 | 122 | 7 | 10.8 | 15 | 17.2 | 21.8557 | 25.8 | 25.8 | 388.1239 | 2.71 | 61 | 259 | 95.5 | 3.44 | 49.53 | 164 | 26.93 | 2.74 | 42.2 | 8.61 | 0 | 0 | 1
| 1/2IPEO270 | T-IPEO | Half Europeans I Beams - IPE O 270 | 1/2IPEO270 |  | 137 | 136 | 136 | 7.5 | 12.2 | 15 | 21.1 | 26.9177 | 27.2 | 27.2 | 434.6239 | 3.03 | 68 | 407 | 134.4 | 3.89 | 68.13 | 257 | 37.76 | 3.09 | 58.85 | 12.47 | 0 | 0 | 1
!
| 1/2IPEO300 | T-IPEO | Half Europeans I Beams - IPE O 300 | 1/2IPEO300 |  | 152 | 152 | 152 | 8 | 12.7 | 15 | 24.7 | 31.4137 | 27.7 | 27.7 | 481.1239 | 3.36 | 76 | 594 | 176.7 | 4.35 | 89.35 | 373 | 49.06 | 3.45 | 76.29 | 15.55 | 0 | 0 | 1
| 1/2IPEO330 | T-IPEO | Half Europeans I Beams - IPE O 330 | 1/2IPEO330 |  | 167 | 162 | 162 | 8.5 | 13.5 | 18 | 28.5 | 36.3081 | 31.5 | 31.5 | 525.0487 | 3.72 | 81 | 835 | 224.7 | 4.8 | 114.6 | 480 | 59.28 | 3.64 | 92.5 | 21.12 | 0 | 0 | 1
| 1/2IPEO360 | T-IPEO | Half Europeans I Beams - IPE O 360 | 1/2IPEO360 |  | 182 | 172 | 172 | 9.2 | 14.7 | 18 | 33 | 42.0662 | 32.7 | 32.7 | 565.7487 | 4.1 | 86 | 1163 | 283.5 | 5.26 | 146.8 | 626 | 72.75 | 3.86 | 113.46 | 27.92 | 0 | 0 | 1
!
| 1/2IPEO400 | T-IPEO | Half Europeans I Beams - IPE O 400 | 1/2IPEO400 |  | 202 | 182 | 182 | 9.7 | 15.5 | 21 | 37.8 | 48.1933 | 36.5 | 36.5 | 619.6734 | 4.62 | 91 | 1668 | 361.4 | 5.88 | 190.5 | 782 | 85.95 | 4.03 | 134.55 | 36.63 | 0 | 0 | 1
| 1/2IPEO450 | T-IPEO | Half Europeans I Beams - IPE O 450 | 1/2IPEO450 |  | 228 | 192 | 192 | 11 | 17.6 | 21 | 46.2 | 58.8288 | 38.6 | 38.6 | 682.9734 | 5.41 | 96 | 2668 | 493.3 | 6.73 | 273.1 | 1043 | 108.61 | 4.21 | 170.5 | 54.6 | 0 | 0 | 1
!
| 1/2IPEO500 | T-IPEO | Half Europeans I Beams - IPE O 500 | 1/2IPEO500 |  | 253 | 202 | 202 | 12 | 19 | 21 | 53.7 | 68.4 | 40 | 40 | 743.9734 | 6.186 | 101 | 3916.41 | 633.1 | 7.57 | 365 | 1311 | 129.79 | 4.38 | 204.27 | 71.81 | 0 | 0 | 1
| 1/2IPEO550 | T-IPEO | Half Europeans I Beams - IPE O 550 | 1/2IPEO550 |  | 278 | 212 | 212 | 12.7 | 2.2 | 24 | 61.3 | 78 | 44.2 | 44.2 | 808.0982 | 6.891 | 106 | 5461.31 | 792.55 | 8.37 | 465.9 | 1612 | 152.09 | 4.55 | 240.26 | 93.89 | 0 | 0 | 1
!
| 1/2IPEO600 | T-IPEO | Half Europeans I Beams - IPE O 600 | 1/2IPEO600 |  | 305 | 224 | 224 | 15 | 24 | 24 | 77.2 | 98.4 | 48 | 48 | 876.3982 | 7.777 | 112 | 8353.81 | 1074.14 | 9.21 | 657.1 | 2260 | 201.82 | 4.79 | 320.04 | 159.17 | 0 | 0 | 1
!
| 1/2IPN100 | 1/2IPN100 | DIN 1025-1 , NF A 45-209 - IPN 100 | 1/2IPN100 |  | 50 | 50 | 50 | 4.5 | 6.8 | 4.5 | 1 | 1 | [14 empty] | 0 | 0 | 1
| 1/2IPN120 | 1/2IPN120 | DIN 1025-1 , NF A 45-209 - IPN 120 | 1/2IPN120 |  | 60 | 58 | 58 | 5.1 | 7.7 | 5.1 | 1 | 1 | [14 empty] | 0 | 0 | 1
| 1/2IPN140 | 1/2IPN140 | DIN 1025-1 , NF A 45-209 - IPN 140 | 1/2IPN140 |  | 70 | 66 | 66 | 5.7 | 8.6 | 5.7 | 1 | 1 | [14 empty] | 0 | 0 | 1
| 1/2IPN160 | 1/2IPN160 | DIN 1025-1 , NF A 45-209 - IPN 160 | 1/2IPN160 |  | 80 | 74 | 74 | 6.3 | 9.5 | 6.3 | 1 | 1 | [14 empty] | 0 | 0 | 1
| 1/2IPN180 | 1/2IPN180 | DIN 1025-1 , NF A 45-209 - IPN 180 | 1/2IPN180 |  | 90 | 82 | 82 | 6.9 | 10.4 | 6.9 | 1 | 1 | [14 empty] | 0 | 0 | 1
!
| 1/2IPN200 | 1/2IPN200 | DIN 1025-1 , NF A 45-209 - IPN 200 | 1/2IPN200 |  | 100 | 90 | 90 | 7.5 | 11.3 | 7.5 | 1 | 1 | [14 empty] | 0 | 0 | 1
| 1/2IPN220 | 1/2IPN220 | DIN 1025-1 , NF A 45-209 - IPN 220 | 1/2IPN220 |  | 110 | 98 | 98 | 8.1 | 12.2 | 8.1 | 1 | 1 | [14 empty] | 0 | 0 | 1
| 1/2IPN240 | 1/2IPN240 | DIN 1025-1 , NF A 45-209 - IPN 240 | 1/2IPN240 |  | 120 | 106 | 106 | 8.7 | 13.1 | 8.7 | 1 | 1 | [14 empty] | 0 | 0 | 1
| 1/2IPN260 | 1/2IPN260 | DIN 1025-1 , NF A 45-209 - IPN 260 | 1/2IPN260 |  | 130 | 113 | 113 | 9.4 | 14.1 | 9.4 | 1 | 1 | [14 empty] | 0 | 0 | 1
| 1/2IPN280 | 1/2IPN280 | DIN 1025-1 , NF A 45-209 - IPN 280 | 1/2IPN280 |  | 140 | 119 | 119 | 10.1 | 15.2 | 10.1 | 1 | 1 | [14 empty] | 0 | 0 | 1
!
| 1/2IPN300 | 1/2IPN300 | DIN 1025-1 , NF A 45-209 - IPN 300 | 1/2IPN300 |  | 150 | 125 | 125 | 10.8 | 16.2 | 10.8 | 1 | 1 | [14 empty] | 0 | 0 | 1
| 1/2IPN320 | 1/2IPN320 | DIN 1025-1 , NF A 45-209 - IPN 320 | 1/2IPN320 |  | 160 | 131 | 131 | 11.5 | 17.3 | 11.5 | 1 | 1 | [14 empty] | 0 | 0 | 1
| 1/2IPN340 | 1/2IPN340 | DIN 1025-1 , NF A 45-209 - IPN 340 | 1/2IPN340 |  | 170 | 137 | 137 | 12.2 | 18.3 | 12.2 | 1 | 1 | [14 empty] | 0 | 0 | 1
| 1/2IPN360 | 1/2IPN360 | DIN 1025-1 , NF A 45-209 - IPN 360 | 1/2IPN360 |  | 180 | 143 | 143 | 13 | 19.5 | 13 | 1 | 1 | [14 empty] | 0 | 0 | 1
| 1/2IPN380 | 1/2IPN380 | DIN 1025-1 , NF A 45-209 - IPN 380 | 1/2IPN380 |  | 190 | 149 | 149 | 13.7 | 20.5 | 13.7 | 1 | 1 | [14 empty] | 0 | 0 | 1
| 1/2IPN400 | 1/2IPN400 | DIN 1025-1 , NF A 45-209 - IPN 400 | 1/2IPN400 |  | 200 | 155 | 155 | 14.4 | 21.6 | 14.4 | 1 | 1 | [14 empty] | 0 | 0 | 1
| 1/2IPN450 | 1/2IPN450 | DIN 1025-1 , NF A 45-209 - IPN 450 | 1/2IPN450 |  | 225 | 170 | 170 | 16.2 | 24.3 | 16.2 | 1 | 1 | [14 empty] | 0 | 0 | 1
!
| 1/2IPN500 | 1/2IPN500 | DIN 1025-1 , NF A 45-209 - IPN 500 | 1/2IPN500 |  | 250 | 185 | 185 | 18 | 27 | 18 | 1 | 1 | [14 empty] | 0 | 0 | 1
| 1/2IPN550 | 1/2IPN550 | DIN 1025-1 , NF A 45-209 - IPN 550 | 1/2IPN550 |  | 275 | 200 | 200 | 19 | 30 | 19 | 1 | 1 | [14 empty] | 0 | 0 | 1
End

## WT
!Back to Index | Source | Caractéristiques Géométriques et Statiques OTUA Edition 2002 p. 32
!
!
Definition | PartClassType | SymbolDefinition | SymbolIcon | ReferenceStandard
| CrossSectionClass | StructGenericSymbol.GenericSymbol¦CrossSections\T.sym | CrossSections\T.bmp | EURO-OTUA-2002
! | Cross section Naming |  |  |  | Grouping |  | Dimensions |  |  |  |  | Weight | Area |  |  | Perimeter |  | Strong Axis Y-Y |  |  |  |  | Weak Axis Z-Z
! | [17 empty] | Sections Properties ( Statics )
! OTUA - Eurocode 3 | Char | Char | Char | Char | Char | h | b | b | tw | tf | r1 | P | A | tf + r1 | tf + r1 | Perimeter | V2 | V2 | Iy | Wel.y | iy | Wpl.y | Iz | Wel.z | iz | Wpl.z | It
[6 empty] | mm | mm | mm | mm | mm | mm | kg/m | cm^2 | mm | mm | mm | cm | cm | cm^4 | cm^3 | cm | cm^3 | cm^4 | cm^3 | cm | cm^3 | cm^4
!
Head | SectionName | ShortName | Description | EDIName | GroupId | Depth | Width | bf | tw | tf | r1 | UnitWeight | Area | kdesign | kdetail | Perimeter | CentroidX | CentroidY | Ixx | Sxx | Rxx | Zxx | Iyy | Syy | Ryy | Zyy | J | IsHollow | IsSymmetricAboutX | IsSymmetricAboutY
Start
| 1/2HEM200 | T-HEM | Half Europeans Wide Flange Beams - HE200M | 1/2HEM200 |  | 110 | 206 | 206 | 15 | 25 | 18 | 51.55 | 65.6 | 43 | 43 | 461.5487 | 2.35 | 103 | 413 | 175.6 | 2.51 | 102.2 | 1826 | 177.24 | 5.27 | 271.61 | 129.66 | 0 | 0 | 1
| 1/2HEM220 | T-HEM | Half Europeans Wide Flange Beams - HE220M | 1/2HEM220 |  | 120 | 226 | 226 | 15.5 | 26 | 18 | 58.65 | 74.7 | 44 | 44 | 502.0487 | 2.5 | 113 | 561 | 224.3 | 2.74 | 125.2 | 2506 | 221.77 | 5.79 | 339.28 | 157.57 | 0 | 0 | 1
| 1/2HEM240 | T-HEM | Half Europeans Wide Flange Beams - HE240M | 1/2HEM240 |  | 135 | 248 | 248 | 18 | 32 | 21 | 78.35 | 99.8 | 53 | 53 | 559.9734 | 2.89 | 124 | 918 | 317.2 | 3.03 | 188.3 | 4076 | 328.73 | 6.39 | 502.97 | 313.92 | 0 | 0 | 1
| 1/2HEM260 | T-HEM | Half Europeans Wide Flange Beams - HE260M | 1/2HEM260 |  | 145 | 268 | 268 | 18 | 32.5 | 24 | 86.2 | 109.8 | 56.5 | 56.5 | 603.3982 | 3.01 | 134 | 1156 | 384 | 3.24 | 218.1 | 5224 | 389.87 | 6.9 | 596.23 | 359.65 | 0 | 0 | 1
| 1/2HEM280 | T-HEM | Half Europeans Wide Flange Beams - HE280M | 1/2HEM280 |  | 155 | 288 | 288 | 18.5 | 33 | 24 | 94.25 | 120.1 | 57 | 57 | 643.8982 | 3.55 | 144 | 1463 | 464.3 | 3.49 | 253.3 | 6581 | 457.04 | 7.4 | 698.34 | 403.74 | 0 | 0 | 1
| 1/2HEM300 | T-HEM | Half Europeans Wide Flange Beams - HE300M | 1/2HEM300 |  | 170 | 310 | 310 | 21 | 39 | 27 | 118.95 | 151.5 | 66 | 66 | 701.823 | 3.55 | 155 | 2170 | 611.9 | 3.78 | 352.1 | 9702 | 625.91 | 8 | 956.59 | 704.06 | 0 | 0 | 1
| 1/2HEM320 | T-HEM | Half Europeans Wide Flange Beams - HE320M | 1/2HEM320 |  | 179.5 | 309 | 309 | 21 | 40 | 27 | 122.5 | 156 | 67 | 67 | 719.823 | 3.74 | 154.5 | 2551 | 682.5 | 4.04 | 386.2 | 9855 | 637.84 | 7.95 | 975.36 | 750.65 | 0 | 0 | 1
| 1/2HEM340 | T-HEM | Half Europeans Wide Flange Beams - HE340M | 1/2HEM340 |  | 188.5 | 309 | 309 | 21 | 40 | 27 | 123.95 | 157.9 | 67 | 67 | 737.823 | 3.91 | 154.5 | 2952 | 754.5 | 4.32 | 416.1 | 9855 | 637.89 | 7.9 | 976.35 | 753.43 | 0 | 0 | 1
| 1/2HEM400 | T-HEM | Half Europeans Wide Flange Beams - HE400M | 1/2HEM400 |  | 216 | 307 | 307 | 21 | 40 | 27 | 127.85 | 162.9 | 67 | 67 | 790.823 | 4.5 | 153.5 | 4432 | 984.8 | 5.22 | 517 | 9668 | 629.82 | 7.7 | 967.07 | 757.65 | 0 | 0 | 1
| 1/2HEM450 | T-HEM | Half Europeans Wide Flange Beams - HE450M | 1/2HEM450 |  | 239 | 307 | 307 | 21 | 40 | 27 | 131.65 | 167.7 | 67 | 67 | 836.823 | 5.03 | 153.5 | 5997 | 1193.1 | 5.98 | 613.9 | 9670 | 629.94 | 7.59 | 969.6 | 764.75 | 0 | 0 | 1
| 1/2HEM500 | T-HEM | Half Europeans Wide Flange Beams - HE500M | 1/2HEM500 |  | 262 | 306 | 306 | 21 | 40 | 27 | 135.15 | 172.1 | 67 | 67 | 881.823 | 5.59 | 153 | 7876 | 1407.6 | 6.76 | 721 | 9577 | 625.97 | 7.46 | 966.01 | 769.72 | 0 | 0 | 1
| 1/2HEM550 | T-HEM | Half Europeans Wide Flange Beams - HE550M | 1/2HEM550 |  | 286 | 306 | 306 | 21 | 40 | 27 | 139.1 | 175.1 | 67 | 67 | 929.823 | 5.95 | 153 | 9188 | 1543.5 | 7.24 | 844.8 | 9578 | 626.04 | 7.4 | 967.55 | 774.04 | 0 | 0 | 1
| 1/2HEM600 | T-HEM | Half Europeans Wide Flange Beams - HE600M | 1/2HEM600 |  | 310 | 305 | 305 | 21 | 40 | 27 | 142.75 | 181.8 | 67 | 67 | 976.823 | 6.88 | 152.5 | 12924 | 1879 | 8.43 | 979.7 | 9488 | 622.15 | 7.22 | 965.19 | 782.4 | 0 | 0 | 1
| 1/2HEM650 | T-HEM | Half Europeans Wide Flange Beams - HE650M | 1/2HEM650 |  | 334 | 305 | 305 | 21 | 40 | 27 | 146.7 | 186.9 | 67 | 67 | 1024.823 | 7.56 | 152.5 | 16071 | 2125.5 | 9.27 | 1127 | 9490 | 622.27 | 7.13 | 967.84 | 789.81 | 0 | 0 | 1
| 1/2HEM700 | T-HEM | Half Europeans Wide Flange Beams - HE700M | 1/2HEM700 |  | 358 | 304 | 304 | 21 | 40 | 27 | 150.35 | 191.5 | 67 | 67 | 1071.823 | 8.28 | 152 | 19645 | 2371.4 | 10.13 | 1285 | 9399 | 618.34 | 7.01 | 964.39 | 795.08 | 0 | 0 | 1
| 1/2HEM800 | T-HEM | Half Europeans Wide Flange Beams - HE800M | 1/2HEM800 |  | 407 | 303 | 303 | 21 | 40 | 30 | 158.65 | 202.1 | 70 | 70 | 1172.2478 | 9.81 | 151.5 | 28427 | 2897.8 | 11.86 | 1646 | 9314 | 614.76 | 6.79 | 965.2 | 823.44 | 0 | 0 | 1
!
| 1/2HEA200-A | T-HEA-A | Half Europeans Wide Flange Beams - HE200AA | 1/2HEA200-A |  | 93 | 200 | 200 | 5.5 | 8 | 18 | 17.3 | 22.1 | 26 | 26 | 412.0487 | 1.44 | 100 | 107 | 74.9 | 2.21 | 25.59 | 534 | 53.42 | 4.92 | 81.58 | 6.37 | 0 | 0 | 1
| 1/2HEA220-A | T-HEA-A | Half Europeans Wide Flange Beams - HE220AA | 1/2HEA220-A |  | 102.5 | 220 | 220 | 6 | 8.5 | 18 | 20.2 | 25.7 | 26.5 | 26.5 | 451.5487 | 1.59 | 110 | 157 | 98.4 | 2.47 | 33.47 | 755 | 68.66 | 5.42 | 104.67 | 7.99 | 0 | 0 | 1
| 1/2HEA240-A | T-HEA-A | Half Europeans Wide Flange Beams - HE240AA | 1/2HEA240-A |  | 112 | 240 | 240 | 6.5 | 9 | 21 | 23.7 | 30.2 | 30 | 30 | 494.4734 | 1.75 | 120 | 222 | 126.6 | 2.71 | 43.32 | 1039 | 86.54 | 5.87 | 132.19 | 11.54 | 0 | 0 | 1
| 1/2HEA260-A | T-HEA-A | Half Europeans Wide Flange Beams - HE260AA | 1/2HEA260-A |  | 122 | 260 | 260 | 6.5 | 9.5 | 24 | 27.05 | 34.5 | 33.5 | 33.5 | 537.8982 | 1.84 | 130 | 290 | 157.4 | 2.9 | 52.05 | 1394 | 107.23 | 6.36 | 163.87 | 15.22 | 0 | 0 | 1
| 1/2HEA280-A | T-HEA-A | Half Europeans Wide Flange Beams - HE280AA | 1/2HEA280-A |  | 132 | 280 | 280 | 7 | 10 | 24 | 30.6 | 39 | 34 | 34 | 578.3982 | 2.01 | 140 | 394 | 196.2 | 3.18 | 64.84 | 1832 | 130.87 | 6.85 | 199.69 | 18.18 | 0 | 0 | 1
| 1/2HEA300-A | T-HEA-A | Half Europeans Wide Flange Beams - HE300AA | 1/2HEA300-A |  | 141.5 | 300 | 300 | 7.5 | 10.5 | 27 | 34.9 | 44.5 | 37.5 | 37.5 | 621.323 | 2.17 | 150 | 520 | 239.8 | 3.42 | 79.91 | 2367 | 157.78 | 7.3 | 241.15 | 24.78 | 0 | 0 | 1
| 1/2HEA320-A | T-HEA-A | Half Europeans Wide Flange Beams - HE320AA | 1/2HEA320-A |  | 150.5 | 300 | 300 | 8 | 11 | 27 | 37.1 | 47.3 | 38 | 38 | 639.823 | 2.4 | 150 | 659 | 274.3 | 3.73 | 94.96 | 2480 | 165.3 | 7.24 | 252.87 | 28.05 | 0 | 0 | 1
| 1/2HEA340-A | T-HEA-A | Half Europeans Wide Flange Beams - HE340AA | 1/2HEA340-A |  | 160 | 300 | 300 | 8.5 | 11.5 | 27 | 39.45 | 50.3 | 38.5 | 38.5 | 659.323 | 2.66 | 150 | 831 | 312.6 | 4.07 | 112.5 | 2592 | 172.82 | 7.18 | 264.65 | 31.66 | 0 | 0 | 1
| 1/2HEA360-A | T-HEA-A | Half Europeans Wide Flange Beams - HE360AA | 1/2HEA360-A |  | 169.5 | 300 | 300 | 9 | 12 | 27 | 41.85 | 53.3 | 39 | 39 | 678.823 | 2.92 | 150 | 1033 | 353.2 | 4.4 | 132.2 | 2705 | 180.35 | 7.12 | 276.48 | 35.63 | 0 | 0 | 1
| 1/2HEA400-A | T-HEA-A | Half Europeans Wide Flange Beams - HE400AA | 1/2HEA400-A |  | 189 | 300 | 300 | 9.5 | 13 | 27 | 46.2 | 58.8 | 40 | 40 | 718.323 | 3.4 | 150 | 1490 | 438.2 | 5.03 | 171.3 | 2931 | 195.38 | 7.06 | 299.84 | 42.49 | 0 | 0 | 1
| 1/2HEA450-A | T-HEA-A | Half Europeans Wide Flange Beams - HE450AA | 1/2HEA450-A |  | 212.5 | 300 | 300 | 10 | 13.5 | 27 | 49.85 | 63.5 | 40.5 | 40.5 | 765.823 | 4.07 | 150 | 2185 | 537.3 | 5.86 | 224.7 | 3944 | 202.92 | 6.92 | 312.18 | 47.95 | 0 | 0 | 1
| 1/2HEA500-A | T-HEA-A | Half Europeans Wide Flange Beams - HE500AA | 1/2HEA500-A |  | 236 | 300 | 300 | 10.5 | 14 | 27 | 53.7 | 68.4 | 41 | 41 | 813.323 | 4.78 | 150 | 3078 | 644 | 6.71 | 288 | 3157 | 210.46 | 6.79 | 324.65 | 54.01 | 0 | 0 | 1
| 1/2HEA550-A | T-HEA-A | Half Europeans Wide Flange Beams - HE550AA | 1/2HEA550-A |  | 261 | 300 | 300 | 11.5 | 15 | 27 | 60 | 76.4 | 42 | 42 | 864.323 | 5.64 | 150 | 4435 | 786.8 | 7.52 | 382.1 | 3383 | 225.55 | 6.65 | 349.32 | 67 | 0 | 0 | 1
| 1/2HEA600-A | T-HEA-A | Half Europeans Wide Flange Beams - HE600AA | 1/2HEA600-A |  | 285.5 | 300 | 300 | 12 | 15.5 | 27 | 64.4 | 82 | 42.5 | 42.5 | 913.823 | 6.47 | 150 | 5930 | 917.1 | 8.5 | 474.3 | 3497 | 233.11 | 6.53 | 362.23 | 75.05 | 0 | 0 | 1
| 1/2HEA650-A | T-HEA-A | Half Europeans Wide Flange Beams - HE650AA | 1/2HEA650-A |  | 310 | 300 | 300 | 12.5 | 16 | 27 | 69 | 87.9 | 43 | 43 | 963.323 | 7.33 | 150 | 7744 | 1056.2 | 9.39 | 580 | 3610 | 240.69 | 6.41 | 375.33 | 83.91 | 0 | 0 | 1
| 1/2HEA700-A | T-HEA-A | Half Europeans Wide Flange Beams - HE700AA | 1/2HEA700-A |  | 335 | 300 | 300 | 13 | 17 | 27 | 74.95 | 95.5 | 44 | 44 | 1013.823 | 8.15 | 150 | 10013 | 1228.5 | 10.24 | 702.2 | 3837 | 255.77 | 6.34 | 399.86 | 97.72 | 0 | 0 | 1
| 1/2HEA800-A | T-HEA-A | Half Europeans Wide Flange Beams - HE800AA | 1/2HEA800-A |  | 385 | 300 | 300 | 14 | 18 | 30 | 85.75 | 109.2 | 48 | 48 | 1118.2478 | 10.01 | 150 | 15767 | 1575.2 | 12.01 | 994 | 4067 | 271.12 | 6.1 | 428.28 | 128.62 | 0 | 0 | 1
!
| 1/2HEA200 | T-HEA | Half Europeans Wide Flange Beams - HE200A | 1/2HEA200 |  | 95 | 200 | 200 | 6.5 | 10 | 18 | 21.15 | 26.9 | 28 | 28 | 417.0487 | 1.52 | 100 | 133 | 87.3 | 2.22 | 31.9 | 668 | 66.78 | 4.98 | 101.91 | 10.52 | 0 | 0 | 1
| 1/2HEA220 | T-HEA | Half Europeans Wide Flange Beams - HE220A | 1/2HEA220 |  | 105 | 220 | 220 | 7 | 11 | 18 | 25.25 | 32.2 | 29 | 29 | 457.5487 | 1.66 | 110 | 194 | 116.3 | 2.45 | 41.8 | 977 | 88.84 | 5.51 | 135.3 | 14.26 | 0 | 0 | 1
| 1/2HEA240 | T-HEA | Half Europeans Wide Flange Beams - HE240A | 1/2HEA240 |  | 115 | 240 | 240 | 7.5 | 12 | 21 | 30.15 | 38.4 | 33 | 33 | 501.4734 | 1.81 | 120 | 273 | 151.2 | 2.67 | 54.12 | 1384 | 115.37 | 6 | 175.85 | 20.84 | 0 | 0 | 1
| 1/2HEA260 | T-HEA | Half Europeans Wide Flange Beams - HE260A | 1/2HEA260 |  | 125 | 260 | 260 | 7.5 | 12.5 | 24 | 34.1 | 43.4 | 36.5 | 36.5 | 544.8982 | 1.91 | 130 | 355 | 186.5 | 2.86 | 64.82 | 1834 | 141.06 | 6.5 | 215.08 | 26.28 | 0 | 0 | 1
| 1/2HEA280 | T-HEA | Half Europeans Wide Flange Beams - HE280A | 1/2HEA280 |  | 135 | 280 | 280 | 8 | 13 | 24 | 38.2 | 48.6 | 37 | 37 | 585.3982 | 2.06 | 140 | 477 | 231.2 | 3.13 | 79.31 | 2381 | 170.09 | 7 | 259.07 | 31.14 | 0 | 0 | 1
| 1/2HEA300 | T-HEA | Half Europeans Wide Flange Beams - HE300A | 1/2HEA300 |  | 145 | 300 | 300 | 8.5 | 14 | 27 | 44.15 | 56.3 | 41 | 41 | 629.323 | 2.21 | 150 | 630 | 285.3 | 3.35 | 97.81 | 3155 | 210.32 | 7.49 | 320.58 | 42.73 | 0 | 0 | 1
| 1/2HEA320 | T-HEA | Half Europeans Wide Flange Beams - HE320A | 1/2HEA320 |  | 155 | 300 | 300 | 9 | 15.5 | 27 | 48.8 | 62.2 | 42.5 | 42.5 | 649.823 | 2.41 | 150 | 808 | 335.3 | 3.6 | 117.6 | 3493 | 232.84 | 7.49 | 354.87 | 54.15 | 0 | 0 | 1
| 1/2HEA340 | T-HEA | Half Europeans Wide Flange Beams - HE340A | 1/2HEA340 |  | 165 | 300 | 300 | 9.5 | 16.5 | 27 | 52.4 | 66.7 | 43.5 | 43.5 | 670.323 | 2.64 | 150 | 1019 | 386.66 | 3.91 | 138.8 | 3718 | 247.87 | 7.46 | 377.97 | 63.77 | 0 | 0 | 1
| 1/2HEA360 | T-HEA | Half Europeans Wide Flange Beams - HE360A | 1/2HEA360 |  | 175 | 300 | 300 | 10 | 17.5 | 27 | 56.05 | 71.4 | 44.5 | 44.5 | 690.823 | 2.87 | 150 | 1268 | 441.8 | 4.22 | 162.4 | 3943 | 262.89 | 7.43 | 401.14 | 74.6 | 0 | 0 | 1
| 1/2HEA400 | T-HEA | Half Europeans Wide Flange Beams - HE400A | 1/2HEA400 |  | 195 | 300 | 300 | 11 | 19 | 27 | 62.4 | 79.5 | 46 | 46 | 731.823 | 3.39 | 150 | 1894 | 559.4 | 4.88 | 216.5 | 4282 | 285.46 | 7.34 | 436.43 | 94.73 | 0 | 0 | 1
| 1/2HEA450 | T-HEA | Half Europeans Wide Flange Beams - HE450A | 1/2HEA450 |  | 220 | 300 | 300 | 11.5 | 21 | 27 | 69.9 | 89 | 48 | 48 | 782.323 | 3.94 | 150 | 2815 | 715.3 | 5.62 | 284.3 | 4733 | 315.51 | 7.29 | 482.77 | 122.12 | 0 | 0 | 1
| 1/2HEA500 | T-HEA | Half Europeans Wide Flange Beams - HE500A | 1/2HEA500 |  | 245 | 300 | 300 | 12 | 23 | 27 | 77.55 | 98.8 | 50 | 50 | 832.823 | 4.51 | 150 | 4018 | 890.9 | 6.38 | 364.1 | 5184 | 345.57 | 7.24 | 529.26 | 154.92 | 0 | 0 | 1
| 1/2HEA550 | T-HEA | Half Europeans Wide Flange Beams - HE550A | 1/2HEA550 |  | 270 | 300 | 300 | 12.5 | 24 | 27 | 83.1 | 105.9 | 51 | 51 | 883.323 | 5.17 | 150 | 5528 | 1068.5 | 7.23 | 454.4 | 5410 | 360.64 | 7.15 | 553.45 | 176.07 | 0 | 0 | 1
| 1/2HEA600 | T-HEA | Half Europeans Wide Flange Beams - HE600A | 1/2HEA600 |  | 295 | 300 | 300 | 13 | 25 | 27 | 88.9 | 113.2 | 52 | 52 | 933.823 | 5.87 | 150 | 7399 | 1259.7 | 8.08 | 558.2 | 5636 | 375.71 | 7.05 | 577.83 | 199.22 | 0 | 0 | 1
| 1/2HEA650 | T-HEA | Half Europeans Wide Flange Beams - HE650A | 1/2HEA650 |  | 320 | 300 | 300 | 13.5 | 26 | 27 | 94.85 | 120.8 | 53 | 53 | 984.323 | 6.61 | 150 | 9675 | 1464.7 | 8.95 | 676.4 | 5862 | 390.8 | 6.97 | 602.39 | 224.48 | 0 | 0 | 1
| 1/2HEA700 | T-HEA | Half Europeans Wide Flange Beams - HE700A | 1/2HEA700 |  | 345 | 300 | 300 | 14.5 | 27 | 27 | 102.25 | 130.2 | 54 | 54 | 1035.323 | 7.5 | 150 | 12736 | 1697.1 | 9.89 | 836 | 6089 | 405.96 | 6.84 | 628.37 | 257.28 | 0 | 0 | 1
| 1/2HEA800 | T-HEA | Half Europeans Wide Flange Beams - HE800A | 1/2HEA800 |  | 395 | 300 | 300 | 15 | 28 | 30 | 112.2 | 142.9 | 58 | 58 | 1139.2478 | 9.06 | 150 | 19331 | 2132.8 | 11.63 | 1125 | 6319 | 421.29 | 6.65 | 656.13 | 298.91 | 0 | 0 | 1
!
| 1/2HEB200 | T-HEB | Half Europeans Wide Flange Beams - HE200B | 1/2HEB200 |  | 100 | 200 | 200 | 9 | 15 | 18 | 30.65 | 39 | 33 | 33 | 429.5487 | 1.77 | 100 | 204 | 115.3 | 2.29 | 50.08 | 1002 | 100.17 | 5.07 | 152.91 | 29.69 | 0 | 0 | 1
| 1/2HEB220 | T-HEB | Half Europeans Wide Flange Beams - HE220B | 1/2HEB220 |  | 110 | 220 | 220 | 9.5 | 16 | 18 | 35.75 | 45.5 | 34 | 34 | 470.0487 | 1.92 | 110 | 289 | 150.8 | 2.52 | 63.66 | 1422 | 129.24 | 5.59 | 196.94 | 38.33 | 0 | 0 | 1
| 1/2HEB240 | T-HEB | Half Europeans Wide Flange Beams - HE240B | 1/2HEB240 |  | 120 | 240 | 240 | 10 | 17 | 21 | 41.6 | 53 | 38 | 38 | 513.9734 | 2.06 | 120 | 397 | 192.5 | 2.74 | 80.09 | 1961 | 163.44 | 6.08 | 249.21 | 51.43 | 0 | 0 | 1
| 1/2HEB260 | T-HEB | Half Europeans Wide Flange Beams - HE260B | 1/2HEB260 |  | 130 | 260 | 260 | 10 | 17.5 | 24 | 46.5 | 59.2 | 41.5 | 41.5 | 557.3982 | 2.17 | 130 | 512 | 236 | 2.94 | 94.71 | 2567 | 197.48 | 6.58 | 301.12 | 62.03 | 0 | 0 | 1
| 1/2HEB280 | T-HEB | Half Europeans Wide Flange Beams - HE280B | 1/2HEB280 |  | 140 | 280 | 280 | 10.5 | 18 | 24 | 51.55 | 65.7 | 42 | 42 | 597.8982 | 2.32 | 140 | 673 | 290.4 | 3.2 | 113.8 | 3297 | 235.52 | 7.09 | 358.79 | 72 | 0 | 0 | 1
| 1/2HEB300 | T-HEB | Half Europeans Wide Flange Beams - HE300B | 1/2HEB300 |  | 150 | 300 | 300 | 11 | 19 | 27 | 58.5 | 74.5 | 46 | 46 | 641.823 | 2.47 | 150 | 871 | 353.3 | 3.42 | 137.4 | 4281 | 285.43 | 7.58 | 435.07 | 92.73 | 0 | 0 | 1
| 1/2HEB320 | T-HEB | Half Europeans Wide Flange Beams - HE320B | 1/2HEB320 |  | 160 | 300 | 300 | 11.5 | 20.5 | 27 | 63.35 | 80.7 | 47.5 | 47.5 | 662.323 | 2.68 | 150 | 1097 | 409.4 | 3.69 | 161.9 | 4619 | 307.96 | 7.57 | 469.55 | 112.77 | 0 | 0 | 1
| 1/2HEB340 | T-HEB | Half Europeans Wide Flange Beams - HE340B | 1/2HEB340 |  | 170 | 300 | 300 | 12 | 21.5 | 27 | 67.1 | 85.4 | 48.5 | 48.5 | 682.823 | 2.91 | 150 | 1362 | 468.2 | 3.99 | 187.7 | 4845 | 323 | 7.53 | 492.86 | 128.85 | 0 | 0 | 1
| 1/2HEB360 | T-HEB | Half Europeans Wide Flange Beams - HE360B | 1/2HEB360 |  | 180 | 300 | 300 | 12.5 | 22.5 | 27 | 70.9 | 90.3 | 49.5 | 49.5 | 703.323 | 3.15 | 150 | 1671 | 531.1 | 4.3 | 216.2 | 5071 | 338.04 | 7.49 | 516.24 | 146.49 | 0 | 0 | 1
| 1/2HEB400 | T-HEB | Half Europeans Wide Flange Beams - HE400B | 1/2HEB400 |  | 200 | 300 | 300 | 13.5 | 24 | 27 | 77.65 | 98.9 | 51 | 51 | 744.323 | 3.66 | 150 | 2437 | 665.8 | 4.96 | 280.4 | 5410 | 360.63 | 7.4 | 552.02 | 178.15 | 0 | 0 | 1
| 1/2HEB450 | T-HEB | Half Europeans Wide Flange Beams - HE450B | 1/2HEB450 |  | 225 | 300 | 300 | 14 | 26 | 27 | 85.55 | 109 | 53 | 53 | 794.823 | 4.23 | 150 | 3566 | 842.9 | 5.72 | 362.1 | 5861 | 390.71 | 7.33 | 598.83 | 220.56 | 0 | 0 | 1
| 1/2HEB500 | T-HEB | Half Europeans Wide Flange Beams - HE500B | 1/2HEB500 |  | 250 | 300 | 300 | 14.5 | 28 | 27 | 93.65 | 119.3 | 55 | 55 | 845.323 | 4.82 | 150 | 5020 | 1040.6 | 6.49 | 457 | 6312 | 420.8 | 7.27 | 645.82 | 269.59 | 0 | 0 | 1
| 1/2HEB550 | T-HEB | Half Europeans Wide Flange Beams - HE550B | 1/2HEB550 |  | 275 | 300 | 300 | 15 | 29 | 27 | 99.7 | 127 | 56 | 56 | 895.823 | 5.49 | 150 | 6834 | 1243.7 | 7.33 | 563.5 | 6538 | 435.9 | 7.17 | 670.57 | 300.55 | 0 | 0 | 1
| 1/2HEB600 | T-HEB | Half Europeans Wide Flange Beams - HE600B | 1/2HEB600 |  | 300 | 300 | 300 | 15.5 | 30 | 27 | 105.95 | 135 | 57 | 57 | 946.323 | 6.2 | 150 | 9060 | 1461.4 | 8.19 | 685 | 6765 | 451.01 | 7.08 | 695.53 | 333.98 | 0 | 0 | 1
| 1/2HEB650 | T-HEB | Half Europeans Wide Flange Beams - HE650B | 1/2HEB650 |  | 325 | 300 | 300 | 16 | 31 | 27 | 112 | 143.2 | 58 | 58 | 996.823 | 6.94 | 150 | 11746 | 1693.4 | 9.06 | 822.2 | 6992 | 466.13 | 6.99 | 720.71 | 370.01 | 0 | 0 | 1
| 1/2HEB700 | T-HEB | Half Europeans Wide Flange Beams - HE700B | 1/2HEB700 |  | 350 | 300 | 300 | 17 | 32 | 27 | 120.25 | 153.2 | 59 | 59 | 1047.823 | 7.82 | 150 | 15281 | 1954 | 9.99 | 1002 | 7220 | 481.36 | 6.87 | 747.52 | 415.85 | 0 | 0 | 1
| 1/2HEB800 | T-HEB | Half Europeans Wide Flange Beams - HE800B | 1/2HEB800 |  | 400 | 300 | 300 | 17.5 | 33 | 30 | 131.15 | 167.1 | 63 | 63 | 1151.7478 | 9.39 | 150 | 22998 | 2448.8 | 11.73 | 1337 | 7452 | 496.79 | 6.68 | 776.57 | 473.57 | 0 | 0 | 1
End

## ST
!Back to Index | Source | Caractéristiques Géométriques et Statiques OTUA Edition 2002 p. 125
!
!
Definition | PartClassType | SymbolDefinition | SymbolIcon | ReferenceStandard
| CrossSectionClass | StructGenericSymbol.GenericSymbol¦CrossSections\ST.sym | CrossSections\ST.bmp | EURO-OTUA-2002
! | Cross section Naming |  |  |  | Grouping |  | Dimensions | [6 empty] | Weight | Area |  |  | Perimeter |  | Strong Axis Y-Y |  |  |  | Weak Axis Z-Z
! | [19 empty] | Sections Properties ( Statics )
! OTUA - Eurocode 3 | Char | Char | Char | Char | Char | h | b | b | tw | tf | r1 | r2 | r3 | P | A | tf + r1 | tf + r1 | Perimeter | V2 | V2 | Iy | Wel.y | iy | Iz | Wel.z | iz | It
[6 empty] | mm | mm | mm | mm | mm | mm | mm | mm | kg/m | cm^2 | mm | mm | mm | cm | cm | cm^4 | cm^3 | cm | cm^4 | cm^3 | cm | cm^4
!
Head | SectionName | ShortName | Description | EDIName | GroupId | Depth | Width | bf | tw | tf | r1 | r2 | r3 | UnitWeight | Area | kdesign | kdetail | Perimeter | CentroidX | CentroidY | Ixx | Sxx | Rxx | Iyy | Syy | Ryy | J | IsHollow | IsSymmetricAboutX | IsSymmetricAboutY
Start
| T25 | T25 | T Equal Leg - Angle Rounded | T25 |  | 25 | 25 | 25 | 3.5 | 3 | 3 | 2 | 1 | 1.29 | 1.64 | 6 | 6 |  | 1.25 | 0.73 | [7 empty] | 0 | 0 | 1
| T30 | T30 | T Equal Leg - Angle Rounded | T30 |  | 30 | 30 | 30 | 4 | 3.5 | 3.5 | 2 | 18 | 1.77 | 2.26 | 7 | 7 |  | 1.5 | 0.85 | [7 empty] | 0 | 0 | 1
| T35 | T35 | T Equal Leg - Angle Rounded | T35 |  | 35 | 35 | 35 | 4.5 | 4 | 4 | 2 | 1 | 2.33 | 2.97 | 8 | 8 |  | 1.75 | 0.99 | [7 empty] | 0 | 0 | 1
| T40 | T40 | T Equal Leg - Angle Rounded | T40 |  | 40 | 40 | 40 | 4 | 4 | 4 | 2 | 1 | 2.4 | 3.04 | 8 | 8 |  | 2 | 1.08 | [7 empty] | 0 | 0 | 1
| T50 | T50 | T Equal Leg - Angle Rounded | T50 |  | 50 | 50 | 50 | 5 | 5 | 5 | 2.5 | 1 | 3.75 | 4.76 | 10 | 10 |  | 2.5 | 1.1 | [7 empty] | 0 | 0 | 1
| T60 | T60 | T Equal Leg - Angle Rounded | T60 |  | 60 | 60 | 60 | 7 | 7 | 7 | 3.5 | 1.5 | 6.25 | 7.94 | 14 | 14 |  | 3 | 1.12 | [7 empty] | 0 | 0 | 1
| T70 | T70 | T Equal Leg - Angle Rounded | T70 |  | 70 | 70 | 70 | 8 | 8 | 8 | 4 | 2 | 8.34 | 10.9 | 16 | 16 |  | 3.5 | 1.35 | [7 empty] | 0 | 0 | 1
| T80 | T80 | T Equal Leg - Angle Rounded | T80 |  | 80 | 80 | 80 | 9 | 9 | 9 | 4.5 | 2 | 10.73 | 13.64 | 18 | 18 |  | 4 | 1.39 | [7 empty] | 0 | 0 | 1
M
| T40x4.5 | T40x4.5 | T Equal Leg - Angle Rounded | T40x4.5 |  | 40 | 40 | 40 | 4.5 | 4.5 | 4.5 | 2.5 | 1 | 2.67 | 3.4 | 9 | 9 |  | 2 | 1.66 | [7 empty] | 0 | 0 | 1
| T40x5 | T40x5 | T Equal Leg - Angle Rounded | T40x5 |  | 40 | 40 | 40 | 5 | 5 | 5 | 2.5 | 1 | 2.4 | 3.04 | 10 | 10 |  | 2 | 1.93 | [7 empty] | 0 | 0 | 1
| T50x6 | T50x6 | T Equal Leg - Angle Rounded | T50x6 |  | 50 | 50 | 50 | 6 | 6 | 6 | 3 | 1.5 | 4.44 | 5.66 | 12 | 12 |  | 2.5 | 2.2 | [7 empty] | 0 | 0 | 1
End

## L
!Bck to Index | Source | Caractéristiques Géométriques et Statiques OTUA Edition 2002 p. 29
!
!
Definition | PartClassType | SymbolDefinition | SymbolIcon | ReferenceStandard
| CrossSectionClass | StructGenericSymbol.GenericSymbol¦CrossSections\L.sym | CrossSections\L.bmp | EURO-OTUA-2002
[15 empty] | Perimeter |  |  |  |  | Valeurs Statiques / Sections Properties / Statische Kenwerte
[26 empty] | Dimensions de Construction |  |  |  | Dimensions de Construction |  |  |  | Dimensions de Construction |  |  |  | Preferred |  | Preferred |  | Preferred
| Désignation |  |  |  | Groupe | Poids | [11 empty] | Position des Axes |  | Axe Y-Y |  |  | Axe Z-Z |  |  | Construction Dimensions |  |  |  | Construction Dimensions |  |  |  | Construction Dimensions | [5 empty] | 2 bolt rows |  | 2 bolt rows
| Designation |  |  |  | Grouping | Weight | Dimensions | [10 empty] | Axis Position |  | Axis Y-Y |  |  | Axis Z-Z |  |  | KonstruKtionsmasse |  |  |  | KonstruKtionsmasse |  |  |  | KonstruKtionsmasse |  |  |  | 1 bolt row |  | Gage distance to |  | Gage distance to
! | Bezeichnung |  |  |  | Gruppe | Gewicht | Abmessungen | [10 empty] | Lage der Achsen |  | Achse Y-Y |  |  | Achse Z-Z |  |  | 1 BOLT ROW |  |  |  | 1 BOLT ROW |  |  |  | 1 BOLT ROW | [5 empty] | first & second row |  | first & second row
! | [25 empty] | EQUAL LEG |  |  |  | LONG SIDE GAGE (Z-Axis) |  |  |  | SHORT LEG (Y-Axis) |  |  |  | LONG & SHORT GAGE |  | Long Side Gage |  | Short Side Gage
! | Char | Char | Char | Char | Char | G | h | b | b | tw | tf | r1 | r2 | A | Perimeter | tf + r1 | tf + r1 | Ys | Zs | Iy | Wel.y | iy | Iz | Wel.z | iz | Ø | Emin | Emax | Anet | Øz | Ezmin | Ezmax | Aznet | Øy | Eymin | Eymax | Aynet
[6 empty] | kg/m | mm | mm | mm | mm | mm | mm | mm | cm^2 | mm | mm | mm | cm | cm | cm^4 | cm^3 | cm | cm^4 | cm^3 | cm | char | mm | mm | cm^2 | char | mm | mm | cm^2 | char | mm | mm | cm^2
Head | SectionName | ShortName | Description | EDIName | GroupId | UnitWeight | Depth | Width | bf | tw | tf | r1 | r2 | Area | Perimeter | kdesign | kdetail | CentroidX | CentroidY | Ixx | Sxx | Rxx | Iyy | Syy | Ryy | IJUAEuroStructFlangedBoltGage::Hole_M | Emin | Emax | Anet | HoleZ_M | Ezmin | Ezmax | Aznet | HoleY_M | Eymin | Eymax | Aynet | ISTRUCTAngleBoltGage::lsg | ISTRUCTAngleBoltGage::ssg | ISTRUCTAngleBoltGage::lsg1 | ISTRUCTAngleBoltGage::lsg2 | ISTRUCTAngleBoltGage::ssg1 | ISTRUCTAngleBoltGage::ssg2 | IsHollow | IsSymmetricAboutX | IsSymmetricAboutY
Start
! | Equal leg angles
| L20x20x3 | L20 | Equal leg angles - NF EN 10056-1 - L20 X 20 X 3 | L20x20x3 |  | 0.88 | 20 | 20 | 20 | 3 | 3 | 4 | 2 | 1.13 | 76.5664 | 7 | 7 | 0.6 | 0.6 | 0.39 | 0.28 | 0.59 | 0.39 | 0.28 | 0.59 | [18 empty] | 0 | 0 | 0
!
| L25x25x3 | L25 | Equal leg angles - NF EN 10056-1 - L25 X 25 X 3 | L25x25x3 |  | 1.12 | 25 | 25 | 25 | 3 | 3 | 4 | 2 | 1.43 | 96.5664 | 7 | 7 | 0.72 | 0.72 | 0.8 | 0.45 | 0.75 | 0.8 | 0.45 | 0.75 | [18 empty] | 0 | 0 | 0
| L25x25x4 | L25 | Equal leg angles - NF EN 10056-1 - L25 X 25 X 4 | L25x25x4 |  | 1.46 | 25 | 25 | 25 | 4 | 4 | 4 | 2 | 1.86 | 96.5664 | 8 | 8 | 0.76 | 0.76 | 1.01 | 0.58 | 0.74 | 1.01 | 0.58 | 0.74 | [18 empty] | 0 | 0 | 0
| L25x25x5 | L25 | Equal leg angles - NF EN 10056-1 - L25 X 25 X 5 | L25x25x5 |  | 1.79 | 25 | 25 | 25 | 5 | 5 | 5 | 2.5 | 2.28 | 95.708 | 10 | 10 | 0.79 | 0.79 | 1.19 | 0.7 | 0.72 | 1.19 | 0.7 | 0.72 | [18 empty] | 0 | 0 | 0
!
| L30x30x3 | L30 | Equal leg angles - NF EN 10056-1 - L30 X 30 X 3 | L30x30x3 |  | 1.36 | 30 | 30 | 30 | 3 | 3 | 5 | 2.5 | 1.74 | 115.708 | 8 | 8 | 0.84 | 0.84 | 1.4 | 0.65 | 0.9 | 1.4 | 0.65 | 0.9 | M8 | 17 | 17 | [9 empty] | 17 | 17 |  |  |  |  | 0 | 0 | 0
| L30x30x3.5 | L30 | Equal leg angles - NF EN 10056-1 - L30 X 30 X 3.5 | L30x30x3.5 |  | 1.57 | 30 | 30 | 30 | 3.5 | 3.5 | 5 | 2.5 | 2 | 115.708 | 8.5 | 8.5 | 0.86 | 0.86 | 1.61 | 0.75 | 0.9 | 1.61 | 0.75 | 0.9 | [18 empty] | 0 | 0 | 0
| L30x30x4 | L30 | Equal leg angles - NF EN 10056-1 - L30 X 30 X 4 | L30x30x4 |  | 1.78 | 30 | 30 | 30 | 4 | 4 | 5 | 2.5 | 2.27 | 115.708 | 9 | 9 | 0.88 | 0.88 | 1.8 | 0.85 | 0.89 | 1.8 | 0.85 | 0.89 | M8 | 17 | 17 | [9 empty] | 17 | 17 |  |  |  |  | 0 | 0 | 0
| L30x30x5 | L30 | Equal leg angles - NF EN 10056-1 - L30 X 30 X 5 | L30x30x5 |  | 2.18 | 30 | 30 | 30 | 5 | 5 | 5 | 2.5 | 2.78 | 115.708 | 10 | 10 | 0.92 | 0.92 | 2.16 | 1.04 | 0.88 | 2.16 | 1.04 | 0.88 | [18 empty] | 0 | 0 | 0
!
| L35x35x3.5 | L35 | Equal leg angles - NF EN 10056-1 - L35 X 35 X 3.5 | L35x35x3.5 |  | 1.84 | 35 | 35 | 35 | 3.5 | 3.5 | 4 | 2 | 2.34 | 136.5664 | 7.5 | 7.5 | 0.99 | 0.99 | 2.66 | 1.06 | 1.06 | 2.66 | 1.06 | 1.06 | M10 | 20 | 20 | [9 empty] | 20 | 20 |  |  |  |  | 0 | 0 | 0
| L35x35x4 | L35 | Equal leg angles - NF EN 10056-1 - L35 X 35 X 4 | L35x35x4 |  | 2.09 | 35 | 35 | 35 | 4 | 4 | 5 | 2.5 | 2.67 | 135.708 | 9 | 9 | 1 | 1 | 2.95 | 1.18 | 1.05 | 2.95 | 1.18 | 1.05 | M10 | 20 | 20 | [9 empty] | 20 | 20 |  |  |  |  | 0 | 0 | 0
| L35x35x5 | L35 | Equal leg angles - NF EN 10056-1 - L35 X 35 X 5 | L35x35x5 |  | 2.57 | 35 | 35 | 35 | 5 | 5 | 5 | 2.5 | 3.28 | 135.708 | 10 | 10 | 1.04 | 1.04 | 3.56 | 1.45 | 1.04 | 3.56 | 1.45 | 1.04 | [18 empty] | 0 | 0 | 0
!
| L40x40x3 | L40 | Equal leg angles - NF EN 10056-1 - L40 X 40 X 3 | L40x40x3 |  | 1.83 | 40 | 40 | 40 | 3 | 3 | 5 | 2.5 | 2.34 | 155.708 | 8 | 8 | 1.08 | 1.08 | 3.49 | 1.2 | 1.22 | 3.49 | 1.2 | 1.22 | [18 empty] | 0 | 0 | 0
| L40x40x4 | L40 | Equal leg angles - NF EN 10056-1 - L40 X 40 X 4 | L40x40x4 |  | 2.42 | 40 | 40 | 40 | 4 | 4 | 6 | 3 | 3.08 | 154.8496 | 10 | 10 | 1.12 | 1.12 | 4.47 | 1.55 | 1.21 | 4.47 | 1.55 | 1.21 | M12 | 20 | 20 | [9 empty] | 20 | 20 |  |  |  |  | 0 | 0 | 0
| L40x40x5 | L40 | Equal leg angles - NF EN 10056-1 - L40 X 40 X 5 | L40x40x5 |  | 2.97 | 40 | 40 | 40 | 5 | 5 | 6 | 3 | 3.79 | 154.8496 | 11 | 11 | 1.16 | 1.16 | 5.43 | 1.91 | 1.2 | 5.43 | 1.91 | 1.2 | M12 | 20 | 20 | [9 empty] | 20 | 20 |  |  |  |  | 0 | 0 | 0
| L40x40x6 | L40 | Equal leg angles - NF EN 10056-1 - L40 X 40 X 6 | L40x40x6 |  | 3.52 | 40 | 40 | 40 | 6 | 6 | 6 | 3 | 4.48 | 154.8496 | 12 | 12 | 1.2 | 1.2 | 6.31 | 2.26 | 1.19 | 6.31 | 2.26 | 1.19 | [18 empty] | 0 | 0 | 0
!
| L45x45x3 | L45 | Equal leg angles - NF EN 10056-1 - L45 X 45 X 3 | L45x45x3 |  | 2.07 | 45 | 45 | 45 | 3 | 3 | 5 | 2.5 | 2.64 | 175.708 | 8 | 8 | 1.21 | 1.21 | 5.05 | 1.53 | 1.38 | 5.05 | 1.53 | 1.38 | [18 empty] | 0 | 0 | 0
| L45x45x4 | L45 | Equal leg angles - NF EN 10056-1 - L45 X 45 X 4 | L45x45x4 |  | 2.72 | 45 | 45 | 45 | 4 | 4 | 5 | 2.5 | 3.47 | 175.708 | 9 | 9 | 1.25 | 1.25 | 6.55 | 2.02 | 1.37 | 6.55 | 2.02 | 1.37 | M12 | 25 | 25 | [9 empty] | 25 | 25 |  |  |  |  | 0 | 0 | 0
| L45x45x4.5 | L45 | Equal leg angles - NF EN 10056-1 - L45 X 45 X 4.5 | L45x45x4.5 |  | 3.06 | 45 | 45 | 45 | 4.5 | 4.5 | 7 | 3.5 | 3.9 | 173.9911 | 11.5 | 11.5 | 1.26 | 1.26 | 7.15 | 2.2 | 1.35 | 7.15 | 2.2 | 1.35 | M12 | 25 | 25 | [9 empty] | 25 | 25 |  |  |  |  | 0 | 0 | 0
| L45x45x5 | L45 | Equal leg angles - NF EN 10056-1 - L45 X 45 X 5 | L45x45x5 |  | 3.38 | 45 | 45 | 45 | 5 | 5 | 7 | 3.5 | 4.3 | 173.9911 | 12 | 12 | 1.28 | 1.28 | 7.84 | 2.43 | 1.35 | 7.84 | 2.43 | 1.35 | [18 empty] | 0 | 0 | 0
| L45x45x6 | L45 | Equal leg angles - NF EN 10056-1 - L45 X 45 X 6 | L45x45x6 |  | 4 | 45 | 45 | 45 | 6 | 6 | 7 | 3.5 | 5.09 | 173.9911 | 13 | 13 | 1.32 | 1.32 | 9.16 | 2.88 | 1.34 | 9.16 | 2.88 | 1.34 | [18 empty] | 0 | 0 | 0
!
| L50x50x3 | L50 | Equal leg angles - NF EN 10056-1 - L50 X 50 X 3 | L50x50x3 |  | 2.31 | 50 | 50 | 50 | 3 | 3 | 5 | 2.5 | 2.94 | 195.708 | 8 | 8 | 1.33 | 1.33 | 7.01 | 1.91 | 1.54 | 7.01 | 1.91 | 1.54 | [18 empty] | 0 | 0 | 0
| L50x50x4 | L50 | Equal leg angles - NF EN 10056-1 - L50 X 50 X 4 | L50x50x4 |  | 3.04 | 50 | 50 | 50 | 4 | 4 | 5 | 2.5 | 3.87 | 195.708 | 9 | 9 | 1.38 | 1.38 | 9.12 | 2.52 | 1.54 | 9.12 | 2.52 | 1.54 | [18 empty] | 0 | 0 | 0
| L50x50x5 | L50 | Equal leg angles - NF EN 10056-1 - L50 X 50 X 5 | L50x50x5 |  | 3.77 | 50 | 50 | 50 | 5 | 5 | 7 | 3.5 | 4.8 | 193.9911 | 12 | 12 | 1.4 | 1.4 | 10.96 | 3.05 | 1.51 | 10.96 | 3.05 | 1.51 | M14 | 25 | 25 | [9 empty] | 25 | 25 |  |  |  |  | 0 | 0 | 0
| L50x50x6 | L50 | Equal leg angles - NF EN 10056-1 - L50 X 50 X 6 | L50x50x6 |  | 4.47 | 50 | 50 | 50 | 6 | 6 | 7 | 3.5 | 5.69 | 193.9911 | 13 | 13 | 1.45 | 1.45 | 12.84 | 3.61 | 1.5 | 12.84 | 3.61 | 1.5 | M14 | 25 | 25 | [9 empty] | 25 | 25 |  |  |  |  | 0 | 0 | 0
| L50x50x7 | L50 | Equal leg angles - NF EN 10056-1 - L50 X 50 X 7 | L50x50x7 |  | 5.15 | 50 | 50 | 50 | 7 | 7 | 7 | 3.5 | 6.56 | 193.9911 | 14 | 14 | 1.49 | 1.49 | 14.61 | 4.16 | 1.49 | 14.61 | 4.16 | 1.49 | M14 | 25 | 25 | [9 empty] | 25 | 25 |  |  |  |  | 0 | 0 | 0
| L50x50x8 | L50 | Equal leg angles - NF EN 10056-1 - L50 X 50 X 8 | L50x50x8 |  | 5.82 | 50 | 50 | 50 | 8 | 8 | 7 | 3.5 | 7.41 | 193.9911 | 15 | 15 | 1.52 | 1.52 | 16.28 | 4.68 | 1.48 | 16.28 | 4.68 | 1.48 | [18 empty] | 0 | 0 | 0
!
| L55x55x6 | L55 | Equal leg angles - NF EN 10056-1 - L55 X 55 X 6 | L55x55x6 |  | 4.94 | 55 | 55 | 55 | 6 | 6 | 7 | 3.5 | 6.29 | 213.9911 | 13 | 13 | 1.57 | 1.57 | 12.84 | 17.4 | 4.43 | 12.84 | 17.4 | 4.43 | [18 empty] | 0 | 0 | 0
!
| L60x60x4 | L60 | Equal leg angles - NF EN 10056-1 - L60 X 60 X 4 | L60x60x4 |  | 3.66 | 60 | 60 | 60 | 4 | 4 | 5 | 2.5 | 4.67 | 235.708 | 9 | 9 | 1.63 | 1.63 | 16.11 | 3.68 | 1.86 | 16.11 | 3.68 | 1.86 | [18 empty] | 0 | 0 | 0
| L60x60x5 | L60 | Equal leg angles - NF EN 10056-1 - L60 X 60 X 5 | L60x60x5 |  | 4.54 | 60 | 60 | 60 | 5 | 5 | 6 | 3 | 5.79 | 234.8496 | 11 | 11 | 1.66 | 1.66 | 19.61 | 4.52 | 1.84 | 19.61 | 4.52 | 1.84 | [18 empty] | 0 | 0 | 0
| L60x60x6 | L60 | Equal leg angles - NF EN 10056-1 - L60 X 60 X 6 | L60x60x6 |  | 5.42 | 60 | 60 | 60 | 6 | 6 | 8 | 4 | 6.91 | 233.1327 | 14 | 14 | 1.69 | 1.69 | 22.79 | 5.29 | 1.82 | 22.79 | 5.29 | 1.82 | M16 | 35 | 35 | [9 empty] | 35 | 35 |  |  |  |  | 0 | 0 | 0
| L60x60x7 | L60 | Equal leg angles - NF EN 10056-1 - L60 X 60 X 7 | L60x60x7 |  | 6.26 | 60 | 60 | 60 | 7 | 7 | 8 | 4 | 6.91 | 233.1327 | 15 | 15 | 1.73 | 1.73 | 26.05 | 6.1 | 1.81 | 26.05 | 6.1 | 1.81 | [18 empty] | 0 | 0 | 0
| L60x60x8 | L60 | Equal leg angles - NF EN 10056-1 - L60 X 60 X 8 | L60x60x8 |  | 7.09 | 60 | 60 | 60 | 8 | 8 | 8 | 4 | 9.03 | 233.1327 | 16 | 16 | 1.77 | 1.77 | 29.15 | 6.89 | 1.8 | 29.15 | 6.89 | 1.8 | [18 empty] | 0 | 0 | 0
| L60x60x10 | L60 | Equal leg angles - NF EN 10056-1 - L60 X 60 X 10 | L60x60x10 |  | 8.76 | 60 | 60 | 60 | 10 | 10 | 12 | 6 | 11.15 | 229.6991 | 22 | 22 | 1.83 | 1.83 | 34.26 | 8.21 | 1.75 | 29.15 | 6.89 | 1.8 | [18 empty] | 0 | 0 | 0
!
| L65x65x5 | L65 | Equal leg angles - NF EN 10056-1 - L65 X 65 X 5 | L65x65x5 |  | 4.95 | 65 | 65 | 65 | 5 | 5 | 7 | 3.5 | 6.3 | 253.9911 | 12 | 12 | 1.78 | 1.78 | 25.07 | 5.31 | 1.99 | 25.07 | 5.31 | 1.99 | [18 empty] | 0 | 0 | 0
| L65x65x6 | L65 | Equal leg angles - NF EN 10056-1 - L65 X 65 X 6 | L65x65x6 |  | 5.89 | 65 | 65 | 65 | 6 | 6 | 8 | 4 | 7.51 | 253.1327 | 14 | 14 | 1.81 | 1.81 | 29.36 | 6.26 | 1.98 | 29.36 | 6.26 | 1.98 | [18 empty] | 0 | 0 | 0
| L65x65x7 | L65 | Equal leg angles - NF EN 10056-1 - L65 X 65 X 7 | L65x65x7 |  | 6.81 | 65 | 65 | 65 | 7 | 7 | 8 | 4 | 8.68 | 253.1327 | 15 | 15 | 1.85 | 1.85 | 33.6 | 7.23 | 1.97 | 33.6 | 7.23 | 1.97 | [18 empty] | 0 | 0 | 0
| L65x65x8 | L65 | Equal leg angles - NF EN 10056-1 - L65 X 65 X 8 | L65x65x8 |  | 7.72 | 65 | 65 | 65 | 8 | 8 | 8 | 4 | 9.83 | 253.1327 | 16 | 16 | 1.89 | 1.89 | 37.66 | 8.18 | 1.96 | 37.66 | 8.18 | 1.96 | [18 empty] | 0 | 0 | 0
| L65x65x9 | L65 | Equal leg angles - NF EN 9056-1 - L65 X 65 X 9 | L65x65x9 |  | 8.62 | 65 | 65 | 65 | 9 | 9 | 9 | 4.5 | 10.98 | 252.2743 | 18 | 18 | 1.93 | 1.93 | 41.37 | 9.05 | 1.94 | 41.37 | 9.05 | 1.94 | [18 empty] | 0 | 0 | 0
!
| L70x70x5 | L70 | Equal leg angles - NF EN 10056-1 - L70 X 70 X 5 | L70x70x5 |  | 5.33 | 70 | 70 | 70 | 5 | 5 | 6 | 3 | 6.79 | 274.8496 | 11 | 11 | 1.91 | 1.91 | 31.76 | 6.24 | 2.16 | 31.76 | 6.24 | 2.16 | [18 empty] | 0 | 0 | 0
| L70x70x6 | L70 | Equal leg angles - NF EN 10056-1 - L70 X 70 X 6 | L70x70x6 |  | 6.38 | 70 | 70 | 70 | 6 | 6 | 9 | 4.5 | 8.13 | 272.2743 | 15 | 15 | 1.93 | 1.93 | 36.88 | 7.27 | 2.13 | 36.88 | 7.27 | 2.13 | M16 | 40 | 40 | [9 empty] | 40 | 40 |  |  |  |  | 0 | 0 | 0
| L70x70x7 | L70 | Equal leg angles - NF EN 10056-1 - L70 X 70 X 7 | L70x70x7 |  | 7.38 | 70 | 70 | 70 | 7 | 7 | 9 | 4.5 | 9.4 | 272.2743 | 16 | 16 | 1.97 | 1.97 | 42.3 | 8.41 | 2.12 | 42.3 | 8.41 | 2.12 | M18 | 40 | 40 | [9 empty] | 40 | 40 |  |  |  |  | 0 | 0 | 0
| L70x70x9 | L70 | Equal leg angles - NF EN 10056-1 - L70 X 70 X 9 | L70x70x9 |  | 9.32 | 70 | 70 | 70 | 9 | 9 | 9 | 4.5 | 11.88 | 272.2743 | 18 | 18 | 2.05 | 2.05 | 52.47 | 10.6 | 2.1 | 52.47 | 10.6 | 2.1 | [18 empty] | 0 | 0 | 0
!
| L75x75x5 | L75 | Equal leg angles - NF EN 10056-1 - L75 X 75 X 5 | L75x75x5 |  | 5.72 | 75 | 75 | 75 | 5 | 5 | 6 | 3 | 7.29 | 294.8496 | 11 | 11 | 2.04 | 2.04 | 39.37 | 7.2 | 2.32 | 39.37 | 7.2 | 2.32 | [18 empty] | 0 | 0 | 0
| L75x75x6 | L75 | Equal leg angles - NF EN 10056-1 - L75 X 75 X 6 | L75x75x6 |  | 6.85 | 75 | 75 | 75 | 6 | 6 | 9 | 4.5 | 8.73 | 292.2743 | 15 | 15 | 2.05 | 2.05 | 45.83 | 8.41 | 2.29 | 45.83 | 8.41 | 2.29 | [18 empty] | 0 | 0 | 0
| L75x75x7 | L75 | Equal leg angles - NF EN 10056-1 - L75 X 75 X 7 | L75x75x7 |  | 7.93 | 75 | 75 | 75 | 7 | 7 | 9 | 4.5 | 10.1 | 292.2743 | 16 | 16 | 2.1 | 2.1 | 52.61 | 9.74 | 2.28 | 52.61 | 9.74 | 2.28 | [18 empty] | 0 | 0 | 0
| L75x75x8 | L75 | Equal leg angles - NF EN 10058-1 - L75 X 75 X 8 | L75x75x8 |  | 8.99 | 75 | 75 | 75 | 8 | 8 | 9 | 4.5 | 11.45 | 292.2743 | 17 | 17 | 2.14 | 2.14 | 59.13 | 11.03 | 2.27 | 59.13 | 11.03 | 2.27 | [18 empty] | 0 | 0 | 0
| L75x75x10 | L75 | Equal leg angles - NF EN 10056-1 - L75 X 75 X 10 | L75x75x10 |  | 11.07 | 75 | 75 | 75 | 10 | 10 | 10 | 5 | 14.11 | 291.4159 | 20 | 20 | 2.21 | 2.21 | 71.17 | 13.46 | 2.25 | 71.17 | 13.46 | 2.25 | [18 empty] | 0 | 0 | 0
!
| L80x80x5 | L80 | Equal leg angles - NF EN 10056-1 - L80 X 80 X 5 | L80x80x5 |  | 6.11 | 80 | 80 | 80 | 5 | 5 | 6 | 3 | 7.79 | 314.8496 | 11 | 11 | 2.16 | 2.16 | 48.11 | 8.24 | 2.49 | 48.11 | 8.24 | 2.49 | [18 empty] | 0 | 0 | 0
| L80x80x5.5 | L80 | Equal leg angles - NF EN 10056-1 - L80 X 80 X 5.5 | L80x80x5.5 |  | 6.75 | 80 | 80 | 80 | 5.5 | 5.5 | 10 | 5 | 8.6 | 311.4159 | 15.5 | 15.5 | 2.14 | 2.14 | 51.52 | 8.8 | 2.45 | 51.52 | 8.8 | 2.45 | M14 | 45 | 45 | [9 empty] | 45 | 45 |  |  |  |  | 0 | 0 | 0
| L80x80x6 | L80 | Equal leg angles - NF EN 10056-1 - L80 X 80 X 6 | L80x80x6 |  | 7.34 | 80 | 80 | 80 | 6 | 6 | 10 | 5 | 9.35 | 311.4159 | 16 | 16 | 2.17 | 2.17 | 55.82 | 9.57 | 2.44 | 55.82 | 9.57 | 2.44 | [18 empty] | 0 | 0 | 0
| L80x80x6.5 | L80 | Equal leg angles - NF EN 10056-1 - L80 X 80 X 6.5 | L80x80x6.5 |  | 7.92 | 80 | 80 | 80 | 6.5 | 6.5 | 10 | 5 | 10.08 | 311.4159 | 16.5 | 16.5 | 2.19 | 2.19 | 60.04 | 10.34 | 2.44 | 60.04 | 10.34 | 2.44 | M16 | 45 | 45 | [9 empty] | 45 | 45 |  |  |  |  | 0 | 0 | 0
| L80x80x8 | L80 | Equal leg angles - NF EN 10056-1 - L80 X 80 X 8 | L80x80x8 |  | 9.63 | 80 | 80 | 80 | 8 | 8 | 10 | 5 | 12.27 | 311.4159 | 18 | 18 | 2.26 | 2.26 | 72.25 | 12.58 | 2.43 | 72.25 | 12.58 | 2.43 | M20 | 45 | 45 | [9 empty] | 45 | 45 |  |  |  |  | 0 | 0 | 0
| L80x80x10 | L80 | Equal leg angles - NF EN 10056-1 - L80 X 80 X 10 | L80x80x10 |  | 11.86 | 80 | 80 | 80 | 10 | 10 | 10 | 5 | 15.11 | 311.4159 | 20 | 20 | 2.34 | 2.34 | 87.5 | 15.45 | 2.41 | 87.5 | 15.45 | 2.41 | [18 empty] | 0 | 0 | 0
!
| L90x90x6 | L90 | Equal leg angles -L 90 x 90 x 76 | L90x90x6 |  | 8.3 | 90 | 90 | 90 | 6 | 6 | 11 | 5.5 | 10.57 | 350.5575 | 17 | 17 | 2.41 | 2.41 | 80.31 | 12.18 | 2.76 | 80.31 | 12.18 | 2.76 | M16 | 50 | 50 | [9 empty] | 50 | 50 |  |  |  |  | 0 | 0 | 0
| L90x90x7 | L90 | Equal leg angles -L 90 x 90 x 7 | L90x90x7 |  | 9.61 | 90 | 90 | 90 | 7 | 7 | 11 | 5.5 | 12.24 | 350.5575 | 18 | 18 | 2.45 | 2.45 | 92.5 | 14.13 | 2.75 | 92.5 | 14.13 | 2.75 | M18 | 50 | 50 | [9 empty] | 50 | 50 |  |  |  |  | 0 | 0 | 0
| L90x90x8 | L90 | Equal leg angles -L 90 x 90 x 8 | L90x90x8 |  | 10.9 | 90 | 90 | 90 | 8 | 8 | 11 | 5.5 | 13.89 | 350.5575 | 19 | 19 | 2.5 | 2.5 | 104.4 | 16.05 | 2.74 | 104.4 | 16.05 | 2.74 | [18 empty] | 0 | 0 | 0
| L90x90x9 | L90 | Equal leg angles -L 90 x 90 x 9 | L90x90x9 |  | 12.18 | 90 | 90 | 90 | 9 | 9 | 11 | 5.5 | 15.52 | 350.5575 | 20 | 20 | 2.54 | 2.54 | 115.8 | 17.93 | 2.73 | 115.8 | 17.93 | 2.73 | M20 | 50 | 50 | [9 empty] | 50 | 50 |  |  |  |  | 0 | 0 | 0
| L90x90x10 | L90 | Equal leg angles -L 90 x 90 x 10 | L90x90x10 |  | 13.45 | 90 | 90 | 90 | 10 | 10 | 11 | 5.5 | 17.13 | 350.5575 | 21 | 21 | 2.58 | 2.58 | 126.91 | 19.77 | 2.72 | 126.91 | 19.77 | 2.72 | [18 empty] | 0 | 0 | 0
| L90x90x11 | L90 | Equal leg angles -L 90 x 90 x 11 | L90x90x11 |  | 14.7 | 90 | 90 | 90 | 11 | 11 | 11 | 5.5 | 18.72 | 350.5575 | 22 | 22 | 2.62 | 2.62 | 137.64 | 21.57 | 2.71 | 137.64 | 21.57 | 2.71 | [18 empty] | 0 | 0 | 0
| L90x90x12 | L90 | Equal leg angles -L 90 x 90 x 12 | L90x90x12 |  | 15.93 | 90 | 90 | 90 | 12 | 12 | 11 | 5.5 | 20.29 | 350.5575 | 23 | 23 | 2.66 | 2.66 | 148.03 | 23.34 | 2.7 | 148.03 | 23.34 | 2.7 | [18 empty] | 0 | 0 | 0
!
| L100x100x7 | L100 | Equal leg angles -L 100 x 100 x 7 | L100x100x7 |  | 10.73 | 100 | 100 | 100 | 7 | 7 | 12 | 6 | 13.66 | 389.6991 | 19 | 19 | 2.69 | 2.69 | 128.2 | 17.54 | 3.06 | 128.2 | 17.54 | 3.06 | [18 empty] | 0 | 0 | 0
| L100x100x8 | L100 | Equal leg angles - NF EN 10056-1 / ASTM A6 - L 100 x 100 x 8 | L100x100x8 |  | 12.2 | 100 | 100 | 100 | 8 | 8 | 12 | 6 | 15.51 | 389.6991 | 20 | 20 | 2.74 | 2.74 | 144.8 | 19.94 | 3.06 | 144.8 | 19.94 | 3.06 | M27 | 48 | 53 | 13.11 | [8 empty] | 50.5 | 50.5 |  |  |  |  | 0 | 0 | 0
| L100x100x9 | L100 | Equal leg angles -L 100 x 100 x 9 | L100x100x9 |  | 13.62 | 100 | 100 | 100 | 9 | 9 | 12 | 6 | 17.34 | 389.6991 | 21 | 21 | 2.78 | 2.78 | 161 | 22.3 | 3.05 | 161 | 22.3 | 3.05 | [18 empty] | 0 | 0 | 0
| L100x100x10 | L100 | Equal leg angles - NF EN 10056-1 / ASTM A6 - L 100 x 100 x 10 | L100x100x10 |  | 15 | 100 | 100 | 100 | 10 | 10 | 12 | 6 | 19.2 | 389.6991 | 22 | 22 | 2.82 | 2.82 | 176.7 | 24.62 | 3.04 | 176.7 | 24.62 | 3.04 | M27 | 50 | 53 | 16.15 | [8 empty] | 51.5 | 51.5 |  |  |  |  | 0 | 0 | 0
| L100x100x11 | L100 | Equal leg angles -L 100 x 100 x 11 | L100x100x11 |  | 16.44 | 100 | 100 | 100 | 11 | 11 | 12 | 6 | 20.94 | 389.6991 | 23 | 23 | 2.86 | 2.86 | 191.9 | 26.89 | 3.03 | 191.9 | 26.89 | 3.03 | [18 empty] | 0 | 0 | 0
| L100x100x12 | L100 | Equal leg angles -L 100 x 100 x 12 | L100x100x12 |  | 17.8 | 100 | 100 | 100 | 12 | 12 | 12 | 6 | 22.71 | 389.6991 | 24 | 24 | 2.9 | 2.9 | 206.7 | 29.12 | 3.02 | 206.7 | 29.12 | 3.02 | M27 | 48 | 53 | 19.11 | [8 empty] | 50.5 | 50.5 |  |  |  |  | 0 | 0 | 0
!
| L110x110x10 | L110 | Equal leg angles -L 110 x 110 x 10 | L110x110x10 |  | 16.6 | 110 | 110 | 110 | 10 | 10 | 13 | 6.5 | 21.18 | 428.8407 | 23 | 23 | 3.06 | 3.06 | 238 | 29.99 | 3.35 | 238 | 29.99 | 3.35 | M27 | 50 | 62 | 18.18 | [8 empty] | 56 | 56 |  |  |  |  | 0 | 0 | 0
| L110x110x12 | L110 | Equal leg angles -L 110 x 110 x 12 | L110x110x12 |  | 19.7 | 110 | 110 | 110 | 12 | 12 | 13 | 6.5 | 25.14 | 428.8407 | 25 | 25 | 3.15 | 3.15 | 279.1 | 35.54 | 3.33 | 279.1 | 35.54 | 3.33 | M27 | 52 | 62 | 21.54 | [8 empty] | 57 | 57 |  |  |  |  | 0 | 0 | 0
!
| L120x120x8 | L120 | Equal leg angles - NF EN 12056-1 - L 120 x 120 x 8 | L120x120x8 |  | 14.71 | 120 | 120 | 120 | 8 | 8 | 13 | 6.5 | 18.74 | 468.8407 | 21 | 21 | 3.23 | 3.23 | 255.43 | 29.11 | 3.69 | 255.43 | 29.11 | 3.69 | [18 empty] | 0 | 0 | 0
| L120x120x9 | L120 | Equal leg angles - NF EN 12056-1 - L 120 x 120 x 9 | L120x120x9 |  | 16.46 | 120 | 120 | 120 | 9 | 9 | 13 | 6.5 | 20.97 | 468.8407 | 22 | 22 | 3.27 | 3.27 | 284.54 | 32.59 | 3.68 | 284.54 | 32.59 | 3.68 | [18 empty] | 0 | 0 | 0
| L120x120x10 | L120 | Equal leg angles - NF EN 10056-1 / ASTM A6 - L 120 x 120 x 10 | L120x120x10 |  | 18.2 | 120 | 120 | 120 | 10 | 10 | 13 | 6.5 | 23.18 | 468.8407 | 23 | 23 | 3.31 | 3.31 | 312.9 | 36.03 | 3.67 | 312.9 | 36.03 | 3.67 | M27 | 50 | 72 | 20.18 | M22 | 50 | 50 |  | M22 | 80 | 80 |  | 61 | 61 | 50 | 80 | 50 | 80 | 0 | 0 | 0
| L120x120x11 | L120 | Equal leg angles -L 120 x 120 x 11 | L120x120x11 |  | 19.9 | 120 | 120 | 120 | 11 | 11 | 13 | 6.5 | 25.37 | 468.8407 | 24 | 24 | 3.36 | 3.36 | 340.6 | 39.41 | 3.66 | 340.6 | 39.41 | 3.66 | M27 | 51 | 72 | 22.07 | [8 empty] | 61.5 | 61.5 |  |  |  |  | 0 | 0 | 0
| L120x120x12 | L120 | Equal leg angles -L 120 x 120 x 12 | L120x120x12 |  | 21.6 | 120 | 120 | 120 | 12 | 12 | 13 | 6.5 | 27.54 | 468.8407 | 25 | 25 | 3.4 | 3.4 | 367.7 | 42.73 | 3.65 | 367.7 | 42.73 | 3.65 | M27 | 52 | 72 | 23.94 | [8 empty] | 62 | 62 |  |  |  |  | 0 | 0 | 0
| L120x120x13 | L120 | Equal leg angles -L 120 x 120 x 13 | L120x120x13 |  | 23.3 | 120 | 120 | 120 | 13 | 13 | 13 | 6.5 | 29.69 | 468.8407 | 26 | 26 | 3.44 | 3.44 | 394 | 46.01 | 3.64 | 394 | 46.01 | 3.64 | M27 | 53 | 72 | 25.79 | [8 empty] | 62.5 | 62.5 |  |  |  |  | 0 | 0 | 0
| L120x120x14 | L120 | Equal leg angles -L 120 x 120 x 14 | L120x120x14 |  | 26.6 | 120 | 120 | 120 | 14 | 14 | 13 | 6.5 | 24.98 | 468.8407 | 27 | 27 | 3.48 | 3.48 | 419.77 | 49.25 | 3.63 | 419.77 | 49.25 | 3.63 | [18 empty] | 0 | 0 | 0
| L120x120x15 | L120 | Equal leg angles -L 120 x 120 x 15 | L120x120x15 |  | 26.6 | 120 | 120 | 120 | 15 | 15 | 13 | 6.5 | 33.93 | 468.8407 | 28 | 28 | 3.51 | 3.51 | 444.9 | 52.43 | 3.62 | 444.9 | 52.43 | 3.62 | M27 | 55 | 72 | 29.43 | M24 | 50 | 50 |  | M24 | 80 | 80 |  | 63.5 | 63.5 | 50 | 80 | 50 | 80 | 0 | 0 | 0
!
| L130x130x12 | L130 | Equal leg angles - NF EN 10056-1 / ASTM A6 - L 130 x 130 x 12 | L130x130x12 |  | 23.5 | 130 | 130 | 130 | 12 | 12 | 14 | 7 | 30 | 507.9823 | 26 | 26 | 3.64 | 3.64 | 472.2 | 50.44 | 3.97 | 472.2 | 50.44 | 3.97 | M27 | 52 | 82 | 26.37 | [8 empty] | 67 | 67 |  |  |  |  | 0 | 0 | 0
!
| L140x140x10 | L140 | Equal leg angles -L 140 x 140 x 10 | L140x140x10 |  | 21.4 | 140 | 140 | 140 | 10 | 10 | 15 | 7.5 | 27.24 | 547.1239 | 25 | 25 | 3.79 | 3.79 | 504.4 | 49.43 | 4.3 | 504.4 | 49.43 | 4.3 | M27 | 51 | 92 | 24.24 | [8 empty] | 71.5 | 71.5 |  |  |  |  | 0 | 0 | 0
| L140x140x13 | L140 | Equal leg angles -L 140 x 140 x 13 | L140x140x13 |  | 27.4 | 140 | 140 | 140 | 13 | 13 | 15 | 7.5 | 34.95 | 547.1239 | 28 | 28 | 3.92 | 3.92 | 638.5 | 63.37 | 4.27 | 638.5 | 63.37 | 4.27 | M27 | 54 | 92 | 31.05 | [8 empty] | 73 | 73 |  |  |  |  | 0 | 0 | 0
!
| L150x150x10 | L150 | Equal leg angles - NF EN 10056-1 / ASTM A6 - L 150 x 150 x 10 | L150x150x10 |  | 23 | 150 | 150 | 150 | 10 | 10 | 16 | 8 | 29.27 | 586.2655 | 26 | 26 | 4.03 | 4.03 | 624 | 56.91 | 4.62 | 624 | 56.91 | 4.62 | M27 | 52 | 102 | 26.27 | M22 | 55 | 110 |  | M22 | 55 | 110 |  | 77 | 77 | 55 | 110 | 55 | 110 | 0 | 0 | 0
| L150x150x12 | L150 | Equal leg angles -L 150 x 150 x 12 | L150x150x12 |  | 27.3 | 150 | 150 | 150 | 12 | 12 | 16 | 8 | 34.83 | 586.2655 | 28 | 28 | 4.12 | 4.12 | 736.9 | 67.75 | 4.6 | 736.9 | 67.75 | 4.6 | M27 | 54 | 102 | 31.23 | [8 empty] | 78 | 78 |  |  |  |  | 0 | 0 | 0
| L150x150x14 | L150 | Equal leg angles -L 150 x 150 x 14 | L150x150x14 |  | 31.6 | 150 | 150 | 150 | 14 | 14 | 16 | 8 | 40.31 | 586.2655 | 30 | 30 | 4.21 | 4.21 | 845.4 | 78.33 | 4.58 | 845.4 | 78.33 | 4.58 | M27 | 56 | 102 | 36.11 | M22 | 55 | 110 |  | M22 | 55 | 110 |  | 79 | 79 | 55 | 110 | 55 | 110 | 0 | 0 | 0
| L150x150x15 | L150 | Equal leg angles - NF EN 10056-1 / ASTM A6 - L 150 x 150 x 15 | L150x150x15 |  | 33.8 | 150 | 150 | 150 | 15 | 15 | 16 | 8 | 43.02 | 586.2655 | 31 | 31 | 4.25 | 4.25 | 898.1 | 83.52 | 4.57 | 898.1 | 83.52 | 4.57 | M27 | 57 | 102 | 38.52 | M24 | 55 | 110 |  | M24 | 55 | 110 |  | 79.5 | 79.5 | 55 | 110 | 55 | 110 | 0 | 0 | 0
| L150x150x16 | L150 | Equal leg angles -L 150 x 150 x 16 | L150x150x16 |  | 35.89 | 150 | 150 | 150 | 16 | 16 | 16 | 8 | 45.71 | 586.2655 | 32 | 32 | 4.29 | 4.29 | 949.68 | 88.65 | 4.56 | 949.68 | 88.65 | 4.56 | [18 empty] | 0 | 0 | 0
| L150x150x18 | L150 | Equal leg angles -L 150 x 150 x 18 | L150x150x18 |  | 40.1 | 150 | 150 | 150 | 18 | 18 | 16 | 8 | 51.03 | 586.2655 | 34 | 34 | 4.37 | 4.37 | 1050 | 98.74 | 4.54 | 1050 | 98.74 | 4.54 | M27 | 61 | 102 | 45.63 | M24 | 55 | 110 |  | M24 | 55 | 110 |  | 81.5 | 81.5 | 55 | 110 | 55 | 110 | 0 | 0 | 0
!
| L160x160x14 | L160 | Equal leg angles -L 160 x 160 x 14 | L160x160x14 |  | 33.9 | 160 | 160 | 160 | 14 | 14 | 17 | 8.5 | 43.15 | 625.4071 | 31 | 31 | 4.45 | 4.45 | 1034 | 89.5 | 4.89 | 1034 | 89.5 | 4.89 | M27 | 57 | 111 | 38.95 | [8 empty] | 84 | 84 |  |  |  |  | 0 | 0 | 0
| L160x160x15 | L160 | Equal leg angles - NF EN 10056-1 / ASTM A6 - L 160 x 160 x 15 | L160x160x15 |  | 36.2 | 160 | 160 | 160 | 15 | 15 | 17 | 8.5 | 46.06 | 625.4071 | 32 | 32 | 4.49 | 4.49 | 1099 | 95.5 | 4.88 | 1099 | 95.5 | 4.88 | M27 | 58 | 111 | 41.56 | [8 empty] | 84.5 | 84.5 |  |  |  |  | 0 | 0 | 0
| L160x160x16 | L160 | Equal leg angles -L 160 x 160 x 16 | L160x160x16 |  | 38.4 | 160 | 160 | 160 | 16 | 16 | 17 | 8.5 | 48.95 | 625.4071 | 33 | 33 | 4.53 | 4.53 | 1163 | 101.4 | 4.87 | 1163 | 101.4 | 4.87 | M27 | 60 | 111 | 44.15 | [8 empty] | 85.5 | 85.5 |  |  |  |  | 0 | 0 | 0
| L160x160x17 | L160 | Equal leg angles -L 160 x 160 x 17 | L160x160x17 |  | 40.7 | 160 | 160 | 160 | 17 | 17 | 17 | 8.5 | 51.82 | 625.4071 | 34 | 34 | 4.57 | 4.57 | 1225 | 107.2 | 4.86 | 1225 | 107.2 | 4.86 | M27 | 61 | 111 | 46.72 | [8 empty] | 86 | 86 |  |  |  |  | 0 | 0 | 0
!
| L180x180x13 | L180 | Equal leg angles -L 180 x 180 x 13 | L180x180x13 |  | 35.7 | 180 | 180 | 180 | 13 | 13 | 18 | 9 | 45.46 | 704.5487 | 31 | 31 | 4.9 | 4.9 | 1396 | 106.5 | 5.54 | 1396 | 106.5 | 5.54 | M27 | 57 | 131 | 41.56 | [8 empty] | 94 | 94 |  |  |  |  | 0 | 0 | 0
| L180x180x14 | L180 | Equal leg angles -L 180 x 180 x 14 | L180x180x14 |  | 38.3 | 180 | 180 | 180 | 14 | 14 | 18 | 9 | 48.79 | 704.5487 | 32 | 32 | 4.94 | 4.94 | 1493 | 114.3 | 5.53 | 1493 | 114.3 | 5.53 | M27 | 58 | 131 | 44.59 | [8 empty] | 94.5 | 94.5 |  |  |  |  | 0 | 0 | 0
| L180x180x15 | L180 | Equal leg angles -L 180 x 180 x 15 | L180x180x15 |  | 40.9 | 180 | 180 | 180 | 15 | 15 | 18 | 9 | 52.1 | 704.5487 | 33 | 33 | 4.98 | 4.98 | 1589 | 122 | 5.52 | 1589 | 122 | 5.52 | M27 | 59 | 131 | 47.6 | [8 empty] | 95 | 95 |  |  |  |  | 0 | 0 | 0
| L180x180x16 | L180 | Equal leg angles - NF EN 10056-1 / ASTM A6 - L 180 x 180 x 16 | L180x180x16 |  | 43.5 | 180 | 180 | 180 | 16 | 16 | 18 | 9 | 55.39 | 704.5487 | 34 | 34 | 5.02 | 5.02 | 1682 | 129.7 | 5.51 | 1682 | 129.7 | 5.51 | M27 | 61 | 131 | 50.59 | [8 empty] | 96 | 96 |  |  |  |  | 0 | 0 | 0
| L180x180x17 | L180 | Equal leg angles -L 180 x 180 x 17 | L180x180x17 |  | 46 | 180 | 180 | 180 | 17 | 17 | 18 | 9 | 58.66 | 704.5487 | 35 | 35 | 5.06 | 5.06 | 1775 | 137.2 | 5.5 | 1775 | 137.2 | 5.5 | M27 | 62 | 131 | 53.56 | [8 empty] | 96.5 | 96.5 |  |  |  |  | 0 | 0 | 0
| L180x180x18 | L180 | Equal leg angles - NF EN 10056-1 / ASTM A6 - L 180 x 180 x 18 | L180x180x18 |  | 48.6 | 180 | 180 | 180 | 18 | 18 | 18 | 9 | 61.91 | 704.5487 | 36 | 36 | 5.1 | 5.1 | 1866 | 144.7 | 5.49 | 1866 | 144.7 | 5.49 | M27 | 63 | 131 | 56.51 | M24 | 60 | 140 |  | M24 | 60 | 140 |  | 97 | 97 | 60 | 140 | 60 | 140 | 0 | 0 | 0
| L180x180x19 | L180 | Equal leg angles -L 180 x 180 x 19 | L180x180x19 |  | 51.1 | 180 | 180 | 180 | 19 | 19 | 18 | 9 | 65.14 | 704.5487 | 37 | 37 | 5.14 | 5.14 | 1955 | 152.1 | 5.48 | 1955 | 152.1 | 5.48 | M27 | 64 | 131 | 59.44 | [8 empty] | 97.5 | 97.5 |  |  |  |  | 0 | 0 | 0
| L180x180x20 | L180 | Equal leg angles -L 180 x 180 x 20 | L180x180x20 |  | 53.7 | 180 | 180 | 180 | 20 | 20 | 18 | 9 | 68.35 | 704.5487 | 38 | 38 | 5.18 | 5.18 | 2043 | 159.4 | 5.47 | 2043 | 159.4 | 5.47 | M27 | 65 | 131 | 62.35 | [8 empty] | 98 | 98 |  |  |  |  | 0 | 0 | 0
!
| L200x200x15 | L200 | Equal leg angles -L 200 x 200 x 15 | L200x200x15 |  | 45.6 | 200 | 200 | 200 | 15 | 15 | 18 | 9 | 58.1 | 784.5487 | 33 | 33 | 5.48 | 5.48 | 2209 | 152.2 | 6.17 | 2209 | 152.2 | 6.17 | M27 | 59 | 151 | 53.6 | [8 empty] | 105 | 105 |  |  |  |  | 0 | 0 | 0
| L200x200x16 | L200 | Equal leg angles - NF EN 10056-1 / ASTM A6 - L 200 x 200 x 16 | L200x200x16 |  | 48.5 | 200 | 200 | 200 | 16 | 16 | 18 | 9 | 61.79 | 784.5487 | 34 | 34 | 5.52 | 5.52 | 2341 | 161.7 | 6.16 | 2341 | 161.7 | 6.16 | M27 | 61 | 151 | 56.99 | [8 empty] | 106 | 106 |  |  |  |  | 0 | 0 | 0
| L200x200x17 | L200 | Equal leg angles -L 200 x 200 x 17 | L200x200x17 |  | 51.4 | 200 | 200 | 200 | 17 | 17 | 18 | 9 | 65.46 | 784.5487 | 35 | 35 | 5.56 | 5.56 | 2472 | 171.2 | 6.14 | 2472 | 171.2 | 6.14 | M27 | 62 | 151 | 60.36 | [8 empty] | 106.5 | 106.5 |  |  |  |  | 0 | 0 | 0
| L200x200x18 | L200 | Equal leg angles - NF EN 10056-1 / ASTM A6 - L 200 x 200 x 18 | L200x200x18 |  | 54.3 | 200 | 200 | 200 | 18 | 18 | 18 | 9 | 69.11 | 784.5487 | 36 | 36 | 5.6 | 5.6 | 2600 | 180.6 | 6.13 | 2600 | 180.6 | 6.13 | M27 | 63 | 151 | 63.71 | M24 | 60 | 160 |  | M24 | 60 | 160 |  | 107 | 107 | 60 | 160 | 60 | 160 | 0 | 0 | 0
| L200x200x19 | L200 | Equal leg angles -L 200 x 200 x 19 | L200x200x19 |  | 57.1 | 200 | 200 | 200 | 19 | 19 | 18 | 9 | 72.74 | 784.5487 | 37 | 37 | 5.64 | 5.64 | 2726 | 189.9 | 6.12 | 2726 | 189.9 | 6.12 | M27 | 64 | 151 | 67.04 | [8 empty] | 107.5 | 107.5 |  |  |  |  | 0 | 0 | 0
| L200x200x20 | L200 | Equal leg angles - NF EN 10056-1 / ASTM A6 - L 200 x 200 x 20 | L200x200x20 |  | 59.9 | 200 | 200 | 200 | 20 | 20 | 18 | 9 | 76.35 | 784.5487 | 38 | 38 | 5.68 | 5.68 | 2851 | 199.1 | 6.11 | 2851 | 199.1 | 6.11 | M27 | 65 | 151 | 70.35 | M24 | 60 | 160 |  | M24 | 60 | 160 |  | 108 | 108 | 60 | 160 | 60 | 160 | 0 | 0 | 0
| L200x200x21 | L200 | Equal leg angles -L 200 x 200 x 21 | L200x200x21 |  | 62.8 | 200 | 200 | 200 | 21 | 21 | 18 | 9 | 79.94 | 784.5487 | 39 | 39 | 5.72 | 5.72 | 2973 | 208.2 | 6.1 | 2973 | 208.2 | 6.1 | M27 | 66 | 151 | 73.64 | [8 empty] | 108.5 | 108.5 |  |  |  |  | 0 | 0 | 0
| L200x200x22 | L200 | Equal leg angles -L 200 x 200 x 22 | L200x200x22 |  | 65.6 | 200 | 200 | 200 | 22 | 22 | 18 | 9 | 83.51 | 784.5487 | 40 | 40 | 5.76 | 5.76 | 3094 | 217.3 | 6.09 | 3094 | 217.3 | 6.09 | M27 | 67 | 151 | 76.91 | [8 empty] | 109 | 109 |  |  |  |  | 0 | 0 | 0
| L200x200x23 | L200 | Equal leg angles -L 200 x 200 x 23 | L200x200x23 |  | 68.3 | 200 | 200 | 200 | 23 | 23 | 18 | 9 | 87.06 | 784.5487 | 41 | 41 | 5.8 | 5.8 | 3213 | 226.3 | 6.08 | 3213 | 226.3 | 6.08 | M27 | 68 | 151 | 80.16 | [8 empty] | 109.5 | 109.5 |  |  |  |  | 0 | 0 | 0
| L200x200x24 | L200 | Equal leg angles - NF EN 10056-1 / ASTM A6 - L 200 x 200 x 24 | L200x200x24 |  | 71.1 | 200 | 200 | 200 | 24 | 24 | 18 | 9 | 90.59 | 784.5487 | 42 | 42 | 5.84 | 5.84 | 3331 | 235.2 | 6.06 | 3331 | 235.2 | 6.06 | M27 | 69 | 151 | 83.39 | [8 empty] | 110 | 110 |  |  |  |  | 0 | 0 | 0
| L200x200x25 | L200 | Equal leg angles -L 200 x 200 x 25 | L200x200x25 |  | 73.9 | 200 | 200 | 200 | 25 | 25 | 18 | 9 | 94.1 | 784.5487 | 43 | 43 | 5.88 | 5.88 | 3446 | 244 | 6.05 | 3446 | 244 | 6.05 | M27 | 70 | 151 | 86.6 | [8 empty] | 110.5 | 110.5 |  |  |  |  | 0 | 0 | 0
| L200x200x26 | L200 | Equal leg angles -L 200 x 200 x 26 | L200x200x26 |  | 76.6 | 200 | 200 | 200 | 26 | 26 | 18 | 9 | 97.59 | 784.5487 | 44 | 44 | 5.91 | 5.91 | 3560 | 252.7 | 6.04 | 3560 | 252.7 | 6.04 | M27 | 71 | 151 | 89.79 | [8 empty] | 111 | 111 |  |  |  |  | 0 | 0 | 0
!
| L250x250x20 | L250 | Equal leg angles -L 250 x 250 x 20 | L250x250x20 |  | 75.6 | 250 | 250 | 250 | 20 | 20 | 18 | 9 | 96.35 | 984.5487 | 38 | 38 | 6.93 | 6.93 | 5743 | 317.9 | 7.72 | 5743 | 317.9 | 7.72 | M27 | 40 | 240 | 96.35 | [8 empty] | 140 | 140 |  |  |  |  | 0 | 0 | 0
| L250x250x21 | L250 | Equal leg angles -L 250 x 250 x 21 | L250x250x21 |  | 79.2 | 250 | 250 | 250 | 21 | 21 | 18 | 9 | 100.94 | 984.5487 | 39 | 39 | 6.97 | 6.97 | 5997 | 332.7 | 7.71 | 5997 | 332.7 | 7.71 | M27 | 41 | 246 | 100.94 | [8 empty] | 143.5 | 143.5 |  |  |  |  | 0 | 0 | 0
| L250x250x22 | L250 | Equal leg angles -L 250 x 250 x 22 | L250x250x22 |  | 82.8 | 250 | 250 | 250 | 22 | 22 | 18 | 9 | 105.51 | 984.5487 | 40 | 40 | 7.01 | 7.01 | 6249 | 347.4 | 7.7 | 6249 | 347.4 | 7.7 | M27 | 42 | 246 | 105.51 | [8 empty] | 144 | 144 |  |  |  |  | 0 | 0 | 0
| L250x250x23 | L250 | Equal leg angles -L 250 x 250 x 23 | L250x250x23 |  | 86.4 | 250 | 250 | 250 | 23 | 23 | 18 | 9 | 110.06 | 984.5487 | 41 | 41 | 7.05 | 7.05 | 6497 | 362 | 7.68 | 6497 | 362 | 7.68 | M27 | 43 | 246 | 110.06 | [8 empty] | 144.5 | 144.5 |  |  |  |  | 0 | 0 | 0
| L250x250x24 | L250 | Equal leg angles -L 250 x 250 x 24 | L250x250x24 |  | 90 | 250 | 250 | 250 | 24 | 24 | 18 | 9 | 114.59 | 984.5487 | 42 | 42 | 7.09 | 7.09 | 6743 | 376.5 | 7.67 | 6743 | 376.5 | 7.67 | M27 | 44 | 246 | 114.59 | [8 empty] | 145 | 145 |  |  |  |  | 0 | 0 | 0
| L250x250x25 | L250 | Equal leg angles -L 250 x 250 x 25 | L250x250x25 |  | 93.5 | 250 | 250 | 250 | 25 | 25 | 18 | 9 | 119.1 | 984.5487 | 43 | 43 | 7.13 | 7.13 | 6986 | 390.9 | 7.66 | 6986 | 390.9 | 7.66 | M27 | 45 | 246 | 119.1 | [8 empty] | 145.5 | 145.5 |  |  |  |  | 0 | 0 | 0
| L250x250x26 | L250 | Equal leg angles -L 250 x 250 x 26 | L250x250x26 |  | 97 | 250 | 250 | 250 | 26 | 26 | 18 | 9 | 123.59 | 984.5487 | 44 | 44 | 7.17 | 7.17 | 7226 | 405.2 | 7.65 | 7226 | 405.2 | 7.65 | M27 | 46 | 246 | 123.59 | [8 empty] | 146 | 146 |  |  |  |  | 0 | 0 | 0
| L250x250x27 | L250 | Equal leg angles -L 250 x 250 x 27 | L250x250x27 |  | 100.5 | 250 | 250 | 250 | 27 | 27 | 18 | 9 | 128.06 | 984.5487 | 45 | 45 | 7.2 | 7.2 | 7463 | 419.3 | 7.63 | 7463 | 419.3 | 7.63 | M27 | 47 | 246 | 128.06 | [8 empty] | 146.5 | 146.5 |  |  |  |  | 0 | 0 | 0
| L250x250x28 | L250 | Equal leg angles - NF EN 10056-1 / ASTM A6 - L 250 x 250 x 28 | L250x250x28 |  | 104 | 250 | 250 | 250 | 28 | 28 | 18 | 9 | 132.51 | 984.5487 | 46 | 46 | 7.24 | 7.24 | 7697 | 433.4 | 7.62 | 7697 | 433.4 | 7.62 | M27 | 48 | 246 | 132.51 | [8 empty] | 147 | 147 |  |  |  |  | 0 | 0 | 0
!
| L203x203x19 | L203 | Equal leg angles - NF EN 10056-1 / ASTM A6 - L 203 x 203 x 19 | L203x203x19 |  | 57.9 | 203 | 203 | 203 | 19 | 19 | 8 | 4 | 73.6 | 805.1327 | 27 | 27 | 5.76 | 5.76 | 2881 | 198.2 | 6.26 | 2881 | 198.2 | 6.26 | M27 | 64 | 155 | 67.9 | [8 empty] | 109.5 | 109.5 |  |  |  |  | 0 | 0 | 0
| L203x203x22.2 | L203 | Equal leg angles - NF EN 10056-1 / ASTM A6 - L 203 x 203 x 22.2 | L203x203x22.2 |  | 67 | 203 | 203 | 203 | 22.2 | 22.2 | 8 | 4 | 85.27 | 805.1327 | 30.2 | 30.2 | 5.88 | 5.88 | 3293 | 228.4 | 6.21 | 3293 | 228.4 | 6.21 | M27 | 67 | 155 | 78.61 | [8 empty] | 111 | 111 |  |  |  |  | 0 | 0 | 0
| L203x203x25.4 | L203 | Equal leg angles - NF EN 10056-1 / ASTM A6 - L 203 x 203 x 25.4 | L203x203x25.4 |  | 75.9 | 203 | 203 | 203 | 25.4 | 25.4 | 8 | 4 | 96.74 | 805.1327 | 33.4 | 33.4 | 6 | 6 | 3686 | 257.7 | 6.17 | 3686 | 257.7 | 6.17 | M27 | 70 | 155 | 89.12 | [8 empty] | 112.5 | 112.5 |  |  |  |  | 0 | 0 | 0
| L203x203x28.6 | L203 | Equal leg angles - NF EN 10056-1 / ASTM A6 - L 203 x 203 x 28.6 | L203x203x28.6 |  | 84.7 | 203 | 203 | 203 | 28.6 | 28.6 | 8 | 4 | 108.01 | 805.1327 | 36.6 | 36.6 | 6.11 | 6.11 | 4062 | 286.3 | 6.13 | 4062 | 286.3 | 6.13 | M27 | 73 | 155 | 99.43 | [8 empty] | 114 | 114 |  |  |  |  | 0 | 0 | 0
! | Unequal leg angles
| L30x20x3 | L30x20 | Unequal leg angles - NF EN 10056-1 - L30 x 20 x 3 | L30x20x3 |  | 1.12 | 30 | 20 | 20 | 3 | 3 | 4 | 2 | 1.43 | 96.5664 | 7 | 7 | 0.99 | 0.5 | 1.25 | 0.62 | 0.93 | 0.44 | 0.29 | 0.55 | [18 empty] | 0 | 0 | 0
| L30x20x4 | L30x20 | Unequal leg angles - NF EN 10056-1 - L30 x 40 x 4 | L30x40x4 |  | 1.46 | 30 | 20 | 20 | 4 | 4 | 4 | 2 | 1.86 | 96.5664 | 8 | 8 | 1.03 | 0.54 | 1.59 | 0.81 | 0.92 | 0.55 | 0.38 | 0.55 | [18 empty] | 0 | 0 | 0
!
| L35x20x3.5 | L35x20 | Unequal leg angles - NF EN 10056-1 - L35 x 20 x 3.5 | L35x20x3.5 |  | 1.43 | 30 | 20 | 20 | 3.5 | 3.5 | 4 | 2 | 1.82 | 96.5664 | 7.5 | 7.5 | 1.22 | 0.49 | 2.2 | 0.97 | 1.1 | 0.52 | 0.34 | 0.53 | [18 empty] | 0 | 0 | 0
| L35x20x4 | L35x20 | Unequal leg angles - NF EN 10056-1 - L35 x 20 x 4 | L35x20x4 |  | 1.61 | 30 | 20 | 20 | 4 | 4 | 4 | 2 | 2.06 | 96.5664 | 8 | 8 | 1.25 | 0.51 | 2.46 | 1.09 | 1.09 | 0.58 | 0.39 | 0.53 | [18 empty] | 0 | 0 | 0
!
| L40x20x3 | L40x20 | Unequal leg angles - NF EN 10056-1 - L40 x 20 x 3 | L40x20x3 |  | 1.36 | 40 | 20 | 20 | 3 | 3 | 4 | 2 | 1.73 | 116.5664 | 7 | 7 | 1.42 | 0.44 | 2.8 | 1.09 | 1.27 | 0.47 | 0.3 | 0.52 | [18 empty] | 0 | 0 | 0
| L40x20x4 | L40x20 | Unequal leg angles - NF EN 10056-1 - L40 x 20 x 4 | L40x20x4 |  | 1.77 | 40 | 20 | 20 | 4 | 4 | 4 | 2 | 2.26 | 116.5664 | 8 | 8 | 1.47 | 0.48 | 3.59 | 1.42 | 1.26 | 0.6 | 0.39 | 0.51 | [18 empty] | 0 | 0 | 0
!
| L40x25x3 | L40x25 | Unequal leg angles - NF EN 10056-1 - L40 x 25 x 3 | L40x25x3 |  | 1.93 | 40 | 25 | 25 | 3 | 3 | 4 | 2 | 2.46 | 126.5664 | 7 | 7 | 1.36 | 0.62 | 3.89 | 1.47 | 1.26 | 1.16 | 0.62 | 0.69 | [18 empty] | 0 | 0 | 0
| L40x25x4 | L40x25 | Unequal leg angles - NF EN 10056-1 - L40 x 25 x 4 | L40x25x4 |  | 2.38 | 40 | 25 | 25 | 4 | 4 | 5 | 2.5 | 3.03 | 125.708 | 9 | 9 | 1.4 | 0.66 | 4.66 | 1.79 | 1.24 | 1.37 | 0.75 | 0.67 | [18 empty] | 0 | 0 | 0
!
| L45x30x4 | L45x30 | Unequal leg angles - NF EN 10056-1 - L45 x 30 x 4 | L45x30x4 |  | 2.24 | 45 | 30 | 30 | 4 | 4 | 4 | 2 | 2.86 | 146.5664 | 8 | 8 | 1.48 | 0.74 | 5.77 | 1.91 | 1.42 | 2.05 | 0.91 | 0.85 | [18 empty] | 0 | 0 | 0
| L45x30x5 | L45x30 | Unequal leg angles - NF EN 10056-1 - L45 x 30 x 5 | L45x30x5 |  | 2.77 | 45 | 30 | 30 | 5 | 5 | 5 | 2.5 | 3.53 | 145.708 | 10 | 10 | 1.51 | 0.78 | 6.95 | 2.33 | 1.4 | 2.44 | 1.1 | 0.83 | [18 empty] | 0 | 0 | 0
!
| L50x30x4 | L50x30 | Unequal leg angles - NF EN 10056-1 - L50 x 30 x 4 | L50x30x4 |  | 2.41 | 50 | 30 | 30 | 4 | 4 | 5 | 2.5 | 3.07 | 155.708 | 9 | 9 | 1.68 | 0.7 | 7.71 | 2.33 | 1.59 | 2.09 | 0.91 | 0.82 | [18 empty] | 0 | 0 | 0
| L50x30x5 | L50x30 | Unequal leg angles - NF EN 10056-1 - L50 x 30 x 5 | L50x30x5 |  | 2.96 | 50 | 30 | 30 | 5 | 5 | 5 | 2.5 | 3.78 | 155.708 | 10 | 10 | 1.73 | 0.74 | 9.36 | 2.86 | 1.57 | 2.51 | 1.11 | 0.82 | [18 empty] | 0 | 0 | 0
| L50x30x6 | L50x30 | Unequal leg angles - NF EN 10056-1 - L50 x 30 x 6 | L50x30x6 |  | 3.52 | 50 | 30 | 30 | 6 | 6 | 6 | 3 | 4.48 | 154.8496 | 12 | 12 | 1.76 | 0.78 | 10.36 | 3.35 | 1.56 | 2.88 | 1.3 | 0.8 | [18 empty] | 0 | 0 | 0
!
| L50x40x5 | L50x40 | Unequal leg angles - NF EN 10056-1 - L50 x 40 x 5 | L50x40x5 |  | 3.36 | 50 | 40 | 40 | 5 | 5 | 5 | 2.5 | 4.28 | 175.708 | 10 | 10 | 1.55 | 1.06 | 10.34 | 3 | 1.55 | 5.85 | 1.99 | 1.17 | [18 empty] | 0 | 0 | 0
| L50x40x6 | L50x40 | Unequal leg angles - NF EN 10056-1 - L50 x 40 x 6 | L50x40x6 |  | 3.99 | 50 | 40 | 40 | 6 | 6 | 6 | 3 | 5.08 | 174.8496 | 12 | 12 | 1.59 | 1.1 | 12.01 | 3.52 | 1.54 | 6.76 | 2.33 | 1.15 | [18 empty] | 0 | 0 | 0
!
| L60x30x5 | L60x30 | Unequal leg angles - NF EN 10056-1 - L60 x 30 x 5 | L60x30x5 |  | 3.36 | 60 | 30 | 30 | 5 | 5 | 5 | 2.5 | 4.28 | 175.708 | 10 | 10 | 2.17 | 0.68 | 15.6 | 4.07 | 1.91 | 2.63 | 1.14 | 0.78 | [18 empty] | 0 | 0 | 0
!
| L60x40x5 | L60x40 | Unequal leg angles - NF EN 10056-1 - L60 x 40 x 5 | L60x40x5 |  | 3.76 | 60 | 40 | 40 | 5 | 5 | 6 | 3 | 4.79 | 194.8496 | 11 | 11 | 1.96 | 0.97 | 17.19 | 4.25 | 1.89 | 6.11 | 2.02 | 1.13 | [18 empty] | 0 | 0 | 0
| L60x40x6 | L60x40 | Unequal leg angles - NF EN 10056-1 - L60 x 40 x 6 | L60x40x6 |  | 4.46 | 60 | 40 | 40 | 6 | 6 | 6 | 3 | 5.68 | 194.8496 | 12 | 12 | 2 | 1.01 | 20.14 | 5.03 | 1.88 | 7.12 | 2.38 | 1.12 | [18 empty] | 0 | 0 | 0
| L60x40x7 | L60x40 | Unequal leg angles - NF EN 10056-1 - L60 x 40 x 7 | L60x40x7 |  | 5.14 | 60 | 40 | 40 | 7 | 7 | 6 | 3 | 6.55 | 194.8496 | 13 | 13 | 2.04 | 1.05 | 22.94 | 5.79 | 1.87 | 8.07 | 2.74 | 1.11 | [18 empty] | 0 | 0 | 0
!
| L65x50x5 | L65x50 | Unequal leg angles - NF EN 10056-1 - L65 x 50 x 5 | L65x50x5 |  | 4.35 | 65 | 50 | 50 | 5 | 5 | 6 | 3 | 5.54 | 224.8496 | 11 | 11 | 1.99 | 1.25 | 23.18 | 5.14 | 2.05 | 11.93 | 3.19 | 1.47 | [18 empty] | 0 | 0 | 0
| L65x50x6 | L65x50 | Unequal leg angles - NF EN 10056-1 - L65 x 50 x 6 | L65x50x6 |  | 5.16 | 65 | 50 | 50 | 6 | 6 | 6 | 3 | 6.58 | 224.8496 | 12 | 12 | 2.04 | 1.29 | 27.23 | 6.1 | 2.03 | 13.98 | 3.77 | 1.46 | [18 empty] | 0 | 0 | 0
| L65x50x7 | L65x50 | Unequal leg angles - NF EN 10056-1 - L65 x 50 x 7 | L65x50x7 |  | 5.98 | 65 | 50 | 50 | 7 | 7 | 7 | 3.5 | 7.61 | 390.5575 | 23 | 23 | 2.07 | 1.33 | 30.99 | 6.99 | 2.02 | 15.82 | 4.31 | 1.44 | [18 empty] | 0 | 0 | 0
| L65x50x8 | L65x50 | Unequal leg angles - NF EN 10056-1 - L65 x 50 x 8 | L65x50x8 |  | 6.77 | 65 | 50 | 50 | 8 | 8 | 8 | 4 | 8.63 | 223.1327 | 16 | 16 | 2.1 | 1.36 | 34.55 | 7.85 | 2 | 17.55 | 4.83 | 1.43 | [18 empty] | 0 | 0 | 0
!
| L70x50x6 | L70x50 | Unequal leg angles - NF EN 10056-1 - L70 x 50 x 6 | L70x50x6 |  | 5.4 | 70 | 50 | 50 | 6 | 6 | 6 | 3 | 6.88 | 234.8496 | 12 | 12 | 2.24 | 1.25 | 33.53 | 7.04 | 2.21 | 14.27 | 3.81 | 1.44 | [18 empty] | 0 | 0 | 0
| L70x50x7 | L70x50 | Unequal leg angles - NF EN 10056-1 - L70 x 50 x 7 | L70x50x7 |  | 6.25 | 70 | 50 | 50 | 7 | 7 | 7 | 3.5 | 7.96 | 0 | 0 | 0 | 2.27 | 1.29 | 38.21 | 8.08 | 2.19 | 16.16 | 4.35 | 1.42 | [18 empty] | 0 | 0 | 0
!
| L75x50x5 | L75x50 | Unequal leg angles - NF EN 10056-1 - L75 x 50 x 5 | L75x50x5 |  | 4.73 | 75 | 50 | 50 | 5 | 5 | 5 | 2.5 | 6.03 | 245.708 | 10 | 10 | 2.41 | 1.18 | 34.64 | 6.81 | 2.4 | 12.48 | 3.26 | 1.44 | [18 empty] | 0 | 0 | 0
| L75x50x6 | L75x50 | Unequal leg angles - NF EN 10056-1 - L75 x 50 x 6 | L75x50x6 |  | 5.64 | 75 | 50 | 50 | 6 | 6 | 6 | 3 | 7.18 | 244.8496 | 12 | 12 | 2.45 | 1.21 | 40.66 | 8.05 | 2.38 | 14.54 | 3.84 | 1.42 | [18 empty] | 0 | 0 | 0
| L75x50x7 | L75x50 | Unequal leg angles - NF EN 10056-1 - L75 x 50 x 7 | L75x50x7 |  | 6.53 | 75 | 50 | 50 | 7 | 7 | 7 | 3.5 | 8.31 | 489.6991 | 24 | 24 | 2.48 | 1.25 | 46.4 | 9.24 | 2.36 | 16.46 | 4.39 | 1.41 | [18 empty] | 0 | 0 | 0
| L75x50x8 | L75x50 | Unequal leg angles - NF EN 10056-1 - L75 x 50 x 8 | L75x50x8 |  | 7.4 | 75 | 50 | 50 | 8 | 8 | 8 | 4 | 9.43 | 489.6991 | 26 | 26 | 2.51 | 1.28 | 51.88 | 10.4 | 2.35 | 18.27 | 4.91 | 1.39 | [18 empty] | 0 | 0 | 0
!
| L80x40x6 | L80x40 | Unequal leg angles - NF EN 10056-1 - L80 x 40 x 6 | L80x40x6 |  | 5.4 | 80 | 40 | 40 | 6 | 6 | 6 | 3 | 6.88 | 234.8496 | 12 | 12 | 2.86 | 0.89 | 45.02 | 8.77 | 2.56 | 7.66 | 2.46 | 1.06 | [18 empty] | 0 | 0 | 0
| L80x40x8 | L80x40 | Unequal leg angles - NF EN 10056-1 - L80 x 40 x 8 | L80x40x8 |  | 7.09 | 80 | 40 | 40 | 8 | 8 | 8 | 4 | 9.03 | 233.1327 | 16 | 16 | 2.93 | 0.96 | 57.49 | 11.34 | 2.52 | 9.54 | 3.14 | 1.03 | [18 empty] | 0 | 0 | 0
!
| L80x60x7 | L80x60 | Unequal leg angles - NF EN 10056-1 - L80 x 60 x 7 | L80x60x7 |  | 7.36 | 80 | 60 | 60 | 7 | 7 | 8 | 4 | 9.38 | 587.1239 | 25 | 25 | 2.51 | 1.52 | 59 | 10.74 | 2.51 | 28.37 | 6.34 | 1.74 | [18 empty] | 0 | 0 | 0
| L80x60x8 | L80x60 | Unequal leg angles - NF EN 10056-1 - L80 x 60 x 8 | L80x60x8 |  | 8.34 | 80 | 60 | 60 | 8 | 8 | 8 | 4 | 10.63 | 587.1239 | 27 | 27 | 2.55 | 1.56 | 66.28 | 12.16 | 2.5 | 31.79 | 7.16 | 1.73 | [18 empty] | 0 | 0 | 0
!
| L80x65x6 | L80x65 | Unequal leg angles - NF EN 10056-1 - L80 x 65 x 6 | L80x65x6 |  | 6.58 | 80 | 65 | 65 | 6 | 6 | 6 | 3 | 8.38 | 284.8496 | 12 | 12 | 2.41 | 1.66 | 53.16 | 9.5 | 2.52 | 31.54 | 6.52 | 1.94 | [18 empty] | 0 | 0 | 0
| L80x65x8 | L80x65 | Unequal leg angles - NF EN 10056-1 - L80 x 65 x 8 | L80x65x8 |  | 8.66 | 80 | 65 | 65 | 8 | 8 | 8 | 4 | 11.03 | 283.1327 | 16 | 16 | 2.47 | 1.73 | 68.08 | 12.32 | 2.48 | 40.11 | 8.41 | 1.91 | [18 empty] | 0 | 0 | 0
| L80x65x10 | L80x65 | Unequal leg angles - NF EN 10056-1 - L80 x 65 x 10 | L80x65x10 |  | 10.68 | 80 | 65 | 65 | 10 | 10 | 10 | 5 | 13.61 | 281.4159 | 20 | 20 | 2.54 | 1.8 | 81.76 | 14.97 | 2.45 | 47.87 | 10.19 | 1.88 | [18 empty] | 0 | 0 | 0
!
| L90x65x6 | L90x65 | Unequal leg angles - NF EN 10056-1 - L90 x 65 x 6 | L90x65x6 |  | 7.05 | 90 | 65 | 65 | 6 | 6 | 6 | 3 | 9.98 | 304.8496 | 12 | 12 | 2.81 | 1.57 | 73.79 | 11.92 | 2.87 | 32.6 | 6.61 | 1.91 | [18 empty] | 0 | 0 | 0
| L90x65x8 | L90x65 | Unequal leg angles - NF EN 10056-1 - L90 x 65 x 8 | L90x65x8 |  | 9.29 | 90 | 65 | 65 | 8 | 8 | 8 | 4 | 11.83 | 303.1327 | 16 | 16 | 2.88 | 1.64 | 94.87 | 15.49 | 2.83 | 41.48 | 8.54 | 1.87 | [18 empty] | 0 | 0 | 0
!
| L90x70x8 | L90x70 | Unequal leg angles - NF EN 10056-1 - L90 x 70 x 8 | L90x70x8 |  | 9.6 | 90 | 70 | 70 | 8 | 8 | 8 | 4 | 12.23 | 313.1327 | 16 | 16 | 2.8 | 1.81 | 97.27 | 15.68 | 2.82 | 51.42 | 9.9 | 2.05 | [18 empty] | 0 | 0 | 0
!
| L100x50x6 | L100x50 | Unequal leg angles - NF EN 10056-1 - L100 x 50 x 6 | L100x50x6 |  | 6.81 | 100 | 50 | 50 | 6 | 6 | 6 | 3 | 8.68 | 294.8496 | 12 | 12 | 3.53 | 1.05 | 90.23 | 13.95 | 3.22 | 15.61 | 3.96 | 1.34 | [18 empty] | 0 | 0 | 0
| L100x50x8 | L100x50 | Unequal leg angles - NF EN 10056-1 - L100 x 50 x 8 | L100x50x8 |  | 8.97 | 100 | 50 | 50 | 8 | 8 | 8 | 4 | 11.43 | 293.1327 | 16 | 16 | 3.6 | 1.13 | 116.22 | 18.15 | 3.19 | 19.66 | 5.08 | 1.31 | [18 empty] | 0 | 0 | 0
| L100x50x10 | L100x50 | Unequal leg angles - NF EN 10056-1 - L100 x 50 x 10 | L100x50x10 |  | 11.07 | 100 | 50 | 50 | 10 | 10 | 10 | 5 | 14.11 | 291.4159 | 20 | 20 | 3.66 | 1.2 | 140.35 | 22.15 | 3.15 | 23.3 | 6.13 | 1.29 | [18 empty] | 0 | 0 | 0
!
| L120x80x8 | L120x80 | UnequaLleg angle - NF EN 10056-1 - L120 x 80 x 8 | L120x80x8 |  | 12.16 | 120 | 80 | 80 | 8 | 8 | 11 | 5.5 | 15.49 | 390.5575 | 19 | 19 | 3.83 | 1.87 | 225.65 | 27.63 | 3.82 | 80.76 | 13.17 | 2.28 |  |  |  |  | M27 | 48 | 72 | 13.09 | M16 | 38 | 51 | 14.05 | 60 | 44.5 |  |  |  |  | 0 | 0 | 0
| L120x80x10 | L120x80 | UnequaLleg angle - NF EN 10056-1 - L120 x 80 x 10 | L120x80x10 |  | 15 | 120 | 80 | 80 | 10 | 10 | 11 | 5.5 | 19.13 | 390.5575 | 21 | 21 | 3.92 | 1.95 | 275.5 | 34.1 | 3.8 | 98.11 | 16.21 | 2.26 |  |  |  |  | M27 | 50 | 72 | 16.13 | M16 | 40 | 51 | 17.33 | 61 | 45.5 |  |  |  |  | 0 | 0 | 0
| L120x80x12 | L120x80 | UnequaLleg angle - NF EN 10056-1 - L120 x 80 x 12 | L120x80x12 |  | 17.8 | 120 | 80 | 80 | 12 | 12 | 11 | 5.5 | 22.69 | 390.5575 | 23 | 23 | 4 | 2.03 | 322.8 | 40.37 | 3.77 | 114.33 | 19.14 | 2.24 |  |  |  |  | M27 | 52 | 72 | 19.09 | M16 | 42 | 51 | 20.53 | 62 | 46.5 |  |  |  |  | 0 | 0 | 0
!
| L130x65x8 | L130x65 | UnequaLleg angle - NF EN 10056-1 - L130 x 65 x 8 | L130x65x8 |  | 11.8 | 130 | 65 | 65 | 8 | 8 | 11 | 5.5 | 15.09 | 380.5575 | 19 | 19 | 4.56 | 1.37 | 262.5 | 31.1 | 4.17 | 44.77 | 8.72 | 1.72 |  |  |  |  | M27 | 48 | 82 | 12.69 | M12 | 35 | 42 | 13.97 | 65 | 38.5 |  |  |  |  | 0 | 0 | 0
| L130x65x10 | L130x65 | UnequaLleg angle - NF EN 10056-1 - L130 x 65 x 10 | L130x65x10 |  | 14.6 | 130 | 65 | 65 | 10 | 10 | 11 | 5.5 | 18.63 | 380.5575 | 21 | 21 | 4.65 | 1.45 | 320.5 | 38.39 | 4.15 | 54.2 | 10.73 | 1.71 |  |  |  |  | M27 | 50 | 82 | 15.63 | M12 | 37 | 42 | 17.23 | 66 | 39.5 |  |  |  |  | 0 | 0 | 0
!
| L150x90x10 | L150x90 | UnequaLleg angle - NF EN 10056-1 - L150 x 90 x 10 | L150x90x10 |  | 18.2 | 150 | 90 | 90 | 10 | 10 | 12 | 6 | 23.15 | 469.6991 | 22 | 22 | 5 | 2.04 | 533.1 | 53.29 | 4.8 | 146.1 | 20.98 | 2.51 |  |  |  |  | M27 | 50 | 102 | 20.15 | M24 | 47 | 49 | 20.55 | 76 | 48 |  |  |  |  | 0 | 0 | 0
| L150x90x11 | L150x90 | UnequaLleg angle - NF EN 10056-1 - L150 x 90 x 11 | L150x90x11 |  | 19.9 | 150 | 90 | 90 | 11 | 11 | 12 | 6 | 25.34 | 469.6991 | 23 | 23 | 5.04 | 2.08 | 580.7 | 58.3 | 4.79 | 158.7 | 22.91 | 2.5 |  |  |  |  | M27 | 51 | 102 | 22.04 | M24 | 48 | 49 | 22.48 | 76.5 | 48.5 |  |  |  |  | 0 | 0 | 0
| L150x100x10 | L150x90 | UnequaLleg angle - NF EN 10056-1 - L150 x 100 x 10 | L150x100x10 |  | 19 | 150 | 100 | 100 | 10 | 10 | 12 | 6 | 24.15 | 489.6991 | 22 | 22 | 4.81 | 2.34 | 552.6 | 54.23 | 4.78 | 198.5 | 25.92 | 2.87 |  |  |  |  | M27 | 50 | 102 | 21.15 | M27 | 50 | 53 | 21.15 | 76 | 51.5 |  |  |  |  | 0 | 0 | 0
| L150x100x12 | L150x90 | UnequaLleg angle - NF EN 10056-1 - L150 x 100 x 12 | L150x100x12 |  | 22.5 | 150 | 100 | 100 | 12 | 12 | 12 | 6 | 28.71 | 489.6991 | 24 | 24 | 4.9 | 2.42 | 650.5 | 64.38 | 4.76 | 232.6 | 30.69 | 2.85 |  |  |  |  | M27 | 52 | 102 | 25.11 | M27 | 52 | 53 | 25.11 | 77 | 52.5 |  |  |  |  | 0 | 0 | 0
| L150x100x14 | L150x90 | UnequaLleg angle - NF EN 10056-1 - L150 x 100 x 14 | L150x100x14 |  | 26.1 | 150 | 100 | 100 | 14 | 14 | 12 | 6 | 33.19 | 489.6991 | 26 | 26 | 4.98 | 2.5 | 744.4 | 74.27 | 4.74 | 264.9 | 35.32 | 2.82 |  |  |  |  | M27 | 54 | 102 | 28.99 | M24 | 51 | 59 | 29.55 | 78 | 55 |  |  |  |  | 0 | 0 | 0
!
| L160x80x10 | L160x80 | UnequaLleg angle - NF EN 10056-1 - L160 x 80 x 10 | L160x80x10 |  | 18.2 | 160 | 80 | 80 | 10 | 10 | 13 | 6.5 | 23.18 | 468.8407 | 23 | 23 | 5.63 | 1.69 | 611.3 | 58.94 | 5.14 | 104.4 | 16.55 | 2.12 |  |  |  |  | M27 | 50 | 111 | 20.18 | M16 | 40 | 51 | 21.38 | 80.5 | 45.5 |  |  |  |  | 0 | 0 | 0
| L160x80x12 | L160x80 | UnequaLleg angle - NF EN 10056-1 - L160 x 80 x 12 | L160x80x12 |  | 21.6 | 160 | 80 | 80 | 12 | 12 | 13 | 6.5 | 27.54 | 468.8407 | 25 | 25 | 5.72 | 1.77 | 719.5 | 69.98 | 5.11 | 122 | 19.59 | 2.1 |  |  |  |  | M27 | 52 | 111 | 23.94 | M16 | 42 | 51 | 25.38 | 81.5 | 46.5 |  |  |  |  | 0 | 0 | 0
!
| L200x100x10 | L200x100 | UnequaLleg angle - NF EN 10056-1 - L200 x 100 x 10 | L200x100x10 |  | 23 | 200 | 100 | 100 | 10 | 10 | 15 | 7.5 | 29.24 | 587.1239 | 25 | 25 | 6.93 | 2.01 | 1219 | 93.24 | 6.46 | 210.3 | 26.33 | 2.68 |  |  |  |  | M27 | 54 | 150 | 26.24 | M27 | 51 | 53 | 26.24 | 102 | 52 |  |  |  |  | 0 | 0 | 0
| L200x100x12 | L200x100 | UnequaLleg angle - NF EN 10056-1 - L200 x 100 x 12 | L200x100x12 |  | 27.3 | 200 | 100 | 100 | 12 | 12 | 15 | 7.5 | 34.8 | 587.1239 | 27 | 27 | 7.03 | 2.1 | 1440 | 111 | 6.43 | 247.2 | 31.28 | 2.67 |  |  |  |  | M27 | 54 | 150 | 31.2 | M27 | 53 | 53 | 31.2 | 102 | 53 |  |  |  |  | 0 | 0 | 0
| L200x100x14 | L200x100 | UnequaLleg angle - NF EN 10056-1 - L200 x 100 x 14 | L200x100x14 |  | 31.6 | 200 | 100 | 100 | 14 | 14 | 15 | 7.5 | 40.28 | 587.1239 | 29 | 29 | 7.12 | 2.18 | 1654 | 128.4 | 6.41 | 282.2 | 36.08 | 2.65 |  |  |  |  | M27 | 55 | 151 | 36.08 | M24 | 52 | 59 | 36.64 | 103 | 55.5 |  |  |  |  | 0 | 0 | 0
End
Note on AA18: Nasser Zaid: Maximum bolt diameter
Note on AB18: Nasser Zaid: Emin (Flange Gage) (Flange U & Equal L leg) - Min spacing betwwen holes
Note on AC18: Nasser Zaid: Emax (Flange Gage) (Flange U & Equal L leg) - Max spacing betwwen holes
Note on AD18: Nasser Zaid: Anet Net area of section (Equal Y and Z axis)
Note on AE18: Nasser Zaid: Øz (Long Leg - Z axis) Maximum bolt diameter
Note on AF18: Nasser Zaid: Ezmin (Long L leg) Z axis - Min spacing betwwen holes
Note on AG18: Nasser Zaid: Ezmax (Long L leg) Z axis - Max spacing between holes
Note on AH18: Nasser Zaid: Aznet (Long leg) Net area of section Z-axis
Note on AI18: Nasser Zaid: Øy (Short L leg) Y axis -Maximum bolt diameter
Note on AJ18: Nasser Zaid: Eymin (Short L leg) Y axis -Min spacing betwwen holes
Note on AK18: Nasser Zaid: Eymax (Short L leg) Y axis - Max spacing between holes
Note on AL18: Nasser Zaid: Aynet (Short leg) Net area of section Y-axis
Note on AM18: Long Side Gage - 1 bolt row
Note on AN18: Short Side Gage - 1 bolt row
Note on AO18: Long Side Gage - 2 rows: Gage distance to first row
Note on AP18: Long Side Gage - 2 rows: Gage distance to second row
Note on AQ18: Short Side Gage - 2 rows: Gage distance to first row
Note on AR18: Short Side Gage - 2 rows: Gage distance to second row

## 2L
!Back to Index
Definition | PartClassType | SymbolDefinition | SymbolIcon | ReferenceStandard
| CrossSectionClass | StructGenericSymbol.GenericSymbol¦CrossSections\2L.sym | CrossSections\2L.bmp | EURO-OTUA-2002
Valeurs Statiques / Sections Properties / Statische Kenwerte
Back to Back
| Désignation |  |  |  | Groupe | Poids | [9 empty] | Epaisseur gousset | placement | COG | Axe Y-Y |  |  | Axe Z-Z
| Designation |  |  |  | Grouping | Weight | Dimensions | [8 empty] | Gusset thickness | 0=equal leg angle | Axis Position | Axis Y-Y |  |  | Axis Z-Z
! | Bezeichnung |  |  |  | Gruppe | Gewicht | Abmessungen | [9 empty] | 1=long leg | Lage der Achsen | Achse Y-Y |  |  | Achse Z-Z
! | [16 empty] | 2=short leg
! | Char | Char | Char | Char | Char | G | h | bf | b | tw | tf | r1 | A | tf + r1 | tf + r1 | g |  | Ys | Iy | Wel.y | iy | Iz | Wel.z | iz
[6 empty] | kg/m | mm | mm | mm | mm | mm | mm | cm^2 | mm | mm | mm |  | cm | cm^4 | cm^3 | cm | cm^4 | cm^3 | cm
Head | SectionName | ShortName | Description | EDIName | GroupId | UnitWeight | Depth | bf | Width | tw | tf | r1 | Area | kdesign | kdetail | bb | bbConfiguration | CentroidX | Iyy | Syy | Ryy | Iyy | Syy | Ryy | IsHollow | IsSymmetricAboutX | IsSymmetricAboutY
Start
! | Back to Back Position - Double equal leg angles
| 2L30x30x3-4 | 2L30 | Back to Back Position - Double equal leg angles - L30 x 30 x 3 - Gap = 4 | 2L30x30x3-4 |  | 2.73 | 30 | 30 | 64 | 3 | 3 | 3 | 2.94 | 6 | 6 | 4 | 0 | 0.84 | 2.8 | 1.3 | 0.9 | 6.56 | 2.05 | 1.37 | 0 | 0 | 1
| 2L35x35x3.5-4 | 2L35 | Back to Back Position - Double equal leg angles - L35 x 35 x 3.5 - Gap = 4 | 2L35x35x3.5-4 |  | 3.69 | 35 | 35 | 74 | 3.5 | 3.5 | 3.5 | 3.93 | 7 | 7 | 4 | 0 | 0.99 | 5.32 | 2.12 | 1.06 | 12 | 3.23 | 1.6 | 0 | 0 | 1
| 2L40x40x4-4 | 2L40 | Back to Back Position - Double equal leg angles - L40 x 40 x 4 - Gap = 4 | 2L40x40x4-4 |  | 4.84 | 40 | 40 | 84 | 4 | 4 | 4 | 5.12 | 8 | 8 | 4 | 0 | 1.12 | 8.94 | 3.1 | 1.21 | 19.7 | 4.68 | 1.79 | 0 | 0 | 1
| 2L45x45x4.5-4 | 2L45 | Back to Back Position - Double equal leg angles - L45 x 45 x 4.5 - Gap = 4 | 2L45x45x4.5-4 |  | 6.12 | 45 | 45 | 94 | 4.5 | 4.5 | 4.5 | 6.63 | 9 | 9 | 4 | 0 | 1.26 | 14.3 | 4.4 | 1.35 | 30.9 | 6.58 | 1.99 | 0 | 0 | 1
| 2L50x50x5-4 | 2L50 | Back to Back Position - Double equal leg angles - L50 x 50 x 5 - Gap = 4 | 2L50x50x5-4 |  | 7.54 | 50 | 50 | 104 | 5 | 5 | 5 | 8.1 | 10 | 10 | 4 | 0 | 1.4 | 21.92 | 6.1 | 1.51 | 46.5 | 8.94 | 2.2 | 0 | 0 | 1
!
| 2L30x30x3-5 | 2L30 | Back to Back Position - Double equal leg angles - L30 x 30 x 3 - Gap = 5 | 2L30x30x3-5 |  | 2.73 | 30 | 30 | 65 | 3 | 3 | 3 | 2.94 | 6 | 6 | 5 | 0 | 0.84 | 2.8 | 1.3 | 0.9 | 6.93 | 2.13 | 1.41 | 0 | 0 | 1
| 2L35x35x3.5-5 | 2L35 | Back to Back Position - Double equal leg angles - L35 x 35 x 3.5 - Gap = 5 | 2L35x35x3.5-5 |  | 3.69 | 35 | 35 | 75 | 3.5 | 3.5 | 3.5 | 3.93 | 7 | 7 | 5 | 0 | 0.99 | 5.32 | 2.12 | 1.06 | 12.6 | 3.35 | 1.63 | 0 | 0 | 1
| 2L40x40x4-5 | 2L40 | Back to Back Position - Double equal leg angles - L40 x 40 x 4 - Gap = 5 | 2L40x40x4-5 |  | 4.84 | 40 | 40 | 85 | 4 | 4 | 4 | 5.12 | 8 | 8 | 5 | 0 | 1.12 | 8.94 | 3.1 | 1.21 | 20.5 | 4.82 | 1.82 | 0 | 0 | 1
| 2L45x45x4.5-5 | 2L45 | Back to Back Position - Double equal leg angles - L45 x 45 x 4.5 - Gap = 5 | 2L45x45x4.5-5 |  | 6.12 | 45 | 45 | 95 | 4.5 | 4.5 | 4.5 | 6.63 | 9 | 9 | 5 | 0 | 1.26 | 14.3 | 4.4 | 1.35 | 32.1 | 6.75 | 2.03 | 0 | 0 | 1
| 2L50x50x5-5 | 2L50 | Back to Back Position - Double equal leg angles - L50 x 50 x 5 - Gap = 5 | 2L50x50x5-5 |  | 7.54 | 50 | 50 | 105 | 5 | 5 | 5 | 8.1 | 10 | 10 | 5 | 0 | 1.4 | 21.92 | 6.1 | 1.51 | 48.1 | 9.15 | 2.24 | 0 | 0 | 1
| 2L60x60x6-5 | 2L60 | Back to Back Position - Double equal leg angles - L60 x 60 x 6 - Gap = 5 | 2L60x60x6-5 |  | 10.85 | 60 | 60 | 125 | 6 | 6 | 6 | 11.78 | 12 | 12 | 5 | 0 | 1.69 | 45.58 | 10.58 | 1.82 | 97.6 | 15.6 | 2.66 | 0 | 0 | 1
!
| 2L30x30x3-6 | 2L30 | Back to Back Position - Double equal leg angles - L30 x 30 x 3 - Gap = 6 | 2L30x30x3-6 |  | 2.73 | 30 | 30 | 66 | 3 | 3 | 3 | 2.94 | 6 | 6 | 6 | 0 | 0.84 | 2.8 | 1.3 | 0.9 | 7.32 | 2.22 | 1.45 | 0 | 0 | 1
| 2L35x35x3.5-6 | 2L35 | Back to Back Position - Double equal leg angles - L35 x 35 x 3.5 - Gap = 6 | 2L35x35x3.5-6 |  | 3.69 | 35 | 35 | 76 | 3.5 | 3.5 | 3.5 | 3.93 | 7 | 7 | 6 | 0 | 0.99 | 5.32 | 2.12 | 1.06 | 13.1 | 3.46 | 1.67 | 0 | 0 | 1
| 2L40x40x4-6 | 2L40 | Back to Back Position - Double equal leg angles - L40 x 40 x 4 - Gap = 6 | 2L40x40x4-6 |  | 4.84 | 40 | 40 | 86 | 4 | 4 | 4 | 5.12 | 8 | 8 | 6 | 0 | 1.12 | 8.94 | 3.1 | 1.21 | 21.4 | 4.97 | 1.86 | 0 | 0 | 1
| 2L45x45x4.5-6 | 2L45 | Back to Back Position - Double equal leg angles - L45 x 45 x 4.5 - Gap = 6 | 2L45x45x4.5-6 |  | 6.12 | 45 | 45 | 96 | 4.5 | 4.5 | 4.5 | 6.63 | 9 | 9 | 6 | 0 | 1.26 | 14.3 | 4.4 | 1.35 | 33.3 | 6.93 | 2.07 | 0 | 0 | 1
| 2L50x50x5-6 | 2L50 | Back to Back Position - Double equal leg angles - L50 x 50 x 5 - Gap = 6 | 2L50x50x5-6 |  | 7.54 | 50 | 50 | 106 | 5 | 5 | 5 | 8.1 | 10 | 10 | 6 | 0 | 1.4 | 21.92 | 6.1 | 1.51 | 49.7 | 9.37 | 2.27 | 0 | 0 | 1
| 2L60x60x6-6 | 2L60 | Back to Back Position - Double equal leg angles - L60 x 60 x 6 - Gap = 6 | 2L60x60x6-6 |  | 10.85 | 60 | 60 | 126 | 6 | 6 | 6 | 11.78 | 12 | 12 | 6 | 0 | 1.69 | 45.58 | 10.58 | 1.82 | 100 | 15.9 | 2.69 | 0 | 0 | 1
| 2L70x70x7-6 | 2L70 | Back to Back Position - Double equal leg angles - L70 x 70 x 7 - Gap = 6 | 2L70x70x7-6 |  | 14.76 | 70 | 70 | 146 | 7 | 7 | 7 | 16.14 | 14 | 14 | 6 | 0 | 1.97 | 84.6 | 16.82 | 2.12 | 182 | 24.9 | 3.11 | 0 | 0 | 1
!
| 2L40x40x4-7 | 2L40 | Back to Back Position - Double equal leg angles - L40 x 40 x 4 - Gap = 7 | 2L40x40x4-7 |  | 4.84 | 40 | 40 | 87 | 4 | 4 | 4 | 5.12 | 8 | 8 | 7 | 0 | 1.12 | 8.94 | 3.1 | 1.21 | 22.3 | 5.12 | 1.9 | 0 | 0 | 1
| 2L45x45x4.5-7 | 2L45 | Back to Back Position - Double equal leg angles - L45 x 45 x 4.5 - Gap = 7 | 2L45x45x4.5-7 |  | 6.12 | 45 | 45 | 97 | 4.5 | 4.5 | 4.5 | 6.63 | 9 | 9 | 7 | 0 | 1.26 | 14.3 | 4.4 | 1.35 | 34.5 | 7.12 | 2.1 | 0 | 0 | 1
| 2L50x50x5-7 | 2L50 | Back to Back Position - Double equal leg angles - L50 x 50 x 5 - Gap = 7 | 2L50x50x5-7 |  | 7.54 | 50 | 50 | 107 | 5 | 5 | 5 | 8.1 | 10 | 10 | 7 | 0 | 1.4 | 21.92 | 6.1 | 1.51 | 51.3 | 9.59 | 2.31 | 0 | 0 | 1
| 2L60x60x6-7 | 2L60 | Back to Back Position - Double equal leg angles - L60 x 60 x 6 - Gap = 7 | 2L60x60x6-7 |  | 10.85 | 60 | 60 | 127 | 6 | 6 | 6 | 11.78 | 12 | 12 | 7 | 0 | 1.69 | 45.58 | 10.58 | 1.82 | 103 | 16.2 | 2.73 | 0 | 0 | 1
| 2L70x70x7-7 | 2L70 | Back to Back Position - Double equal leg angles - L70 x 70 x 7 - Gap = 7 | 2L70x70x7-7 |  | 14.76 | 70 | 70 | 147 | 7 | 7 | 7 | 16.14 | 14 | 14 | 7 | 0 | 1.97 | 84.6 | 16.82 | 2.12 | 186 | 25.3 | 3.14 | 0 | 0 | 1
| 2L80x80x8-7 | 2L80 | Back to Back Position - Double equal leg angles - L80 x 80 x 8 - Gap = 7 | 2L80x80x8-7 |  | 19.26 | 80 | 80 | 167 | 8 | 8 | 8 | 21.02 | 16 | 16 | 7 | 0 | 2.26 | 144.5 | 25.16 | 2.43 | 312 | 37.3 | 3.56 | 0 | 0 | 1
| 2L90x90x9-7 | 2L90 | Back to Back Position - Double equal leg angles - L 90 x 90 x 9 - Gap = 7 | 2L90x90x9-7 |  | 24.4 | 90 | 90 | 187 | 9 | 9 | 9 | 27 | 18 | 18 | 7 | 0 | 2.54 | 231.6 | 35.86 | 2.73 | 491 | 52.5 | 3.98 | 0 | 0 | 1
!
| 2L40x40x4-8 | 2L40 | Back to Back Position - Double equal leg angles - L40 x 40 x 4 - Gap = 8 | 2L40x40x4-8 |  | 4.84 | 40 | 40 | 88 | 4 | 4 | 4 | 5.12 | 8 | 8 | 8 | 0 | 1.12 | 8.94 | 3.1 | 1.21 | 23.2 | 5.27 | 1.94 | 0 | 0 | 1
| 2L45x45x4.5-8 | 2L45 | Back to Back Position - Double equal leg angles - L45 x 45 x 4.5 - Gap = 8 | 2L45x45x4.5-8 |  | 6.12 | 45 | 45 | 98 | 4.5 | 4.5 | 4.5 | 6.63 | 9 | 9 | 8 | 0 | 1.26 | 14.3 | 4.4 | 1.35 | 35.8 | 7.3 | 2.14 | 0 | 0 | 1
| 2L50x50x5-8 | 2L50 | Back to Back Position - Double equal leg angles - L50 x 50 x 5 - Gap = 8 | 2L50x50x5-8 |  | 7.54 | 50 | 50 | 108 | 5 | 5 | 5 | 8.1 | 10 | 10 | 8 | 0 | 1.4 | 21.92 | 6.1 | 1.51 | 53 | 9.82 | 2.35 | 0 | 0 | 1
| 2L60x60x6-8 | 2L60 | Back to Back Position - Double equal leg angles - L60 x 60 x 6 - Gap = 8 | 2L60x60x6-8 |  | 10.85 | 60 | 60 | 128 | 6 | 6 | 6 | 11.78 | 12 | 12 | 8 | 0 | 1.69 | 45.58 | 10.58 | 1.82 | 106 | 16.6 | 2.77 | 0 | 0 | 1
| 2L70x70x7-8 | 2L70 | Back to Back Position - Double equal leg angles - L70 x 70 x 7 - Gap = 8 | 2L70x70x7-8 |  | 14.76 | 70 | 70 | 148 | 7 | 7 | 7 | 16.14 | 14 | 14 | 8 | 0 | 1.97 | 84.6 | 16.82 | 2.12 | 190 | 25.7 | 3.18 | 0 | 0 | 1
| 2L80x80x8-8 | 2L80 | Back to Back Position - Double equal leg angles - L80 x 80 x 8 - Gap = 8 | 2L80x80x8-8 |  | 19.26 | 80 | 80 | 168 | 8 | 8 | 8 | 21.02 | 16 | 16 | 8 | 0 | 2.26 | 144.5 | 25.16 | 2.43 | 318 | 37.9 | 3.6 | 0 | 0 | 1
| 2L90x90x9-8 | 2L90 | Back to Back Position - Double equal leg angles - L 90 x 90 x 9 - Gap = 8 | 2L90x90x9-8 |  | 24.4 | 90 | 90 | 188 | 9 | 9 | 9 | 27 | 18 | 18 | 8 | 0 | 2.54 | 231.6 | 35.86 | 2.73 | 500 | 53.2 | 4.01 | 0 | 0 | 1
| 2L100x100x10-8 | 2L100 | Back to Back Position - Double equal leg angles - L 100 x 100 x 10 - Gap = 8 | 2L100x100x10-8 |  | 30 | 100 | 100 | 208 | 10 | 10 | 10 | 33.5 | 20 | 20 | 8 | 0 | 2.82 | 353.4 | 49.24 | 3.04 | 751 | 72.2 | 4.43 | 0 | 0 | 1
| 2L120x120x12-8 | 2L120 | Back to Back Position - Double equal leg angles - L 120 x 120 x 12 - Gap = 8 | 2L120x120x12-8 |  | 43.2 | 120 | 120 | 248 | 12 | 12 | 12 | 49.3 | 24 | 24 | 8 | 0 | 3.4 | 735.4 | 85.46 | 3.65 | 1531 | 123 | 5.27 | 0 | 0 | 1
!
| 2L50x50x5-10 | 2L50 | Back to Back Position - Double equal leg angles - L50 x 50 x 5 - Gap =10 | 2L50x50x5-10 |  | 7.54 | 50 | 50 | 110 | 5 | 5 | 5 | 8.1 | 10 | 10 | 10 | 0 | 1.4 | 21.92 | 6.1 | 1.51 | 56.6 | 10.3 | 2.43 | 0 | 0 | 1
| 2L60x60x6-10 | 2L60 | Back to Back Position - Double equal leg angles - L60 x 60 x 6 - Gap =10 | 2L60x60x6-10 |  | 10.85 | 60 | 60 | 130 | 6 | 6 | 6 | 11.78 | 12 | 12 | 10 | 0 | 1.69 | 45.58 | 10.58 | 1.82 | 112 | 17.2 | 2.85 | 0 | 0 | 1
| 2L70x70x7-10 | 2L70 | Back to Back Position - Double equal leg angles - L70 x 70 x 7 - Gap = 10 | 2L70x70x7-10 |  | 14.76 | 70 | 70 | 150 | 7 | 7 | 7 | 16.14 | 14 | 14 | 10 | 0 | 1.97 | 84.6 | 16.82 | 2.12 | 199 | 26.6 | 3.26 | 0 | 0 | 1
| 2L80x80x8-10 | 2L80 | Back to Back Position - Double equal leg angles - L80 x 80 x 8 - Gap = 10 | 2L80x80x8-10 |  | 19.26 | 80 | 80 | 170 | 8 | 8 | 8 | 21.02 | 16 | 16 | 10 | 0 | 2.26 | 144.5 | 25.16 | 2.43 | 331 | 39 | 3.68 | 0 | 0 | 1
| 2L90x90x9-10 | 2L90 | Back to Back Position - Double equal leg angles - L 90 x 90 x 9 - Gap = 10 | 2L90x90x9-10 |  | 24.4 | 90 | 90 | 190 | 9 | 9 | 9 | 27 | 18 | 18 | 10 | 0 | 2.54 | 231.6 | 35.86 | 2.73 | 518 | 54.6 | 4.08 | 0 | 0 | 1
| 2L100x100x10-10 | 2L100 | Back to Back Position - Double equal leg angles - L 100 x 100 x 10 - Gap = 10 | 2L100x100x10-10 |  | 30 | 100 | 100 | 210 | 10 | 10 | 10 | 33.5 | 20 | 20 | 10 | 0 | 2.82 | 353.4 | 49.24 | 3.04 | 778 | 73.9 | 4.5 | 0 | 0 | 1
| 2L120x120x12-10 | 2L120 | Back to Back Position - Double equal leg angles - L 120 x 120 x 12 - Gap = 10 | 2L120x120x12-10 |  | 43.2 | 120 | 120 | 250 | 12 | 12 | 12 | 49.3 | 24 | 24 | 10 | 0 | 3.4 | 735.4 | 85.46 | 3.65 | 1573 | 126 | 5.34 | 0 | 0 | 1
| 2L150x150x15-10 | 2L150 | Back to Back Position - Double equal leg angles - L 150 x 150 x 15 - Gap = 10 | 2L150x150x15-10 |  | 67.6 | 150 | 150 | 310 | 15 | 15 | 15 | 78.2 | 30 | 30 | 10 | 0 | 4.25 | 1796.2 | 167.04 | 4.57 | 37.37 | 241 | 6.59 | 0 | 0 | 1
!
| 2L60x60x6-12 | 2L60 | Back to Back Position - Double equal leg angles - L60 x 60 x 6 - Gap = 12 | 2L60x60x6-12 |  | 10.85 | 60 | 60 | 132 | 6 | 6 | 6 | 11.78 | 12 | 12 | 12 | 0 | 1.69 | 45.58 | 10.58 | 1.82 | 118 | 17.9 | 2.92 | 0 | 0 | 1
| 2L70x70x7-12 | 2L70 | Back to Back Position - Double equal leg angles - L70 x 70 x 7 - Gap = 12 | 2L70x70x7-12 |  | 14.76 | 70 | 70 | 152 | 7 | 7 | 7 | 16.14 | 14 | 14 | 12 | 0 | 1.97 | 84.6 | 16.82 | 2.12 | 209 | 27.5 | 3.33 | 0 | 0 | 1
| 2L80x80x8-12 | 2L80 | Back to Back Position - Double equal leg angles - L80 x 80 x 8 - Gap = 12 | 2L80x80x8-12 |  | 19.26 | 80 | 80 | 172 | 8 | 8 | 8 | 21.02 | 16 | 16 | 12 | 0 | 2.26 | 144.5 | 25.16 | 2.43 | 345 | 40.1 | 3.75 | 0 | 0 | 1
| 2L90x90x9-12 | 2L90 | Back to Back Position - Double equal leg angles - L 90 x 90 x 9 - Gap = 12 | 2L90x90x9-12 |  | 24.4 | 90 | 90 | 192 | 9 | 9 | 9 | 27 | 18 | 18 | 12 | 0 | 2.54 | 231.6 | 35.86 | 2.73 | 538 | 56 | 4.16 | 0 | 0 | 1
| 2L100x100x10-12 | 2L100 | Back to Back Position - Double equal leg angles - L 100 x 100 x 10 - Gap = 12 | 2L100x100x10-12 |  | 30 | 100 | 100 | 212 | 10 | 10 | 10 | 33.5 | 20 | 20 | 12 | 0 | 2.82 | 353.4 | 49.24 | 3.04 | 801 | 75.6 | 4.57 | 0 | 0 | 1
| 2L120x120x12-12 | 2L120 | Back to Back Position - Double equal leg angles - L 120 x 120 x 12 - Gap = 12 | 2L120x120x12-12 |  | 43.2 | 120 | 120 | 252 | 12 | 12 | 12 | 49.3 | 24 | 24 | 12 | 0 | 3.4 | 735.4 | 85.46 | 3.65 | 1617 | 128 | 5.42 | 0 | 0 | 1
| 2L150x150x15-12 | 2L150 | Back to Back Position - Double equal leg angles - L 150 x 150 x 15 - Gap = 12 | 2L150x150x15-12 |  | 67.6 | 150 | 150 | 312 | 15 | 15 | 15 | 78.2 | 30 | 30 | 12 | 0 | 4.25 | 1796.2 | 167.04 | 4.57 | 3820 | 245 | 6.66 | 0 | 0 | 1
!
| 2L80x80x8-14 | 2L80 | Back to Back Position - Double equal leg angles - L80 x 80 x 8 - Gap = 14 | 2L80x80x8-14 |  | 19.26 | 80 | 80 | 174 | 8 | 8 | 8 | 21.02 | 16 | 16 | 14 | 0 | 2.26 | 144.5 | 25.16 | 2.43 | 360 | 41.3 | 3.83 | 0 | 0 | 1
| 2L90x90x9-14 | 2L90 | Back to Back Position - Double equal leg angles - L 90 x 90 x 9 - Gap = 14 | 2L90x90x9-14 |  | 24.4 | 90 | 90 | 194 | 9 | 9 | 9 | 27 | 18 | 18 | 14 | 0 | 2.54 | 231.6 | 35.86 | 2.73 | 557 | 57.5 | 4.24 | 0 | 0 | 1
| 2L100x100x10-14 | 2L100 | Back to Back Position - Double equal leg angles - L 100 x 100 x 10 - Gap = 14 | 2L100x100x10-14 |  | 30 | 100 | 100 | 214 | 10 | 10 | 10 | 33.5 | 20 | 20 | 14 | 0 | 2.82 | 353.4 | 49.24 | 3.04 | 828 | 77.4 | 4.65 | 0 | 0 | 1
| 2L120x120x12-14 | 2L120 | Back to Back Position - Double equal leg angles - L 120 x 120 x 12 - Gap = 14 | 2L120x120x12-14 |  | 43.2 | 120 | 120 | 254 | 12 | 12 | 12 | 49.3 | 24 | 24 | 14 | 0 | 3.4 | 735.4 | 85.46 | 3.65 | 1661 | 131 | 5.49 | 0 | 0 | 1
| 2L150x150x15-14 | 2L150 | Back to Back Position - Double equal leg angles - L 150 x 150 x 15 - Gap = 14 | 2L150x150x15-14 |  | 67.6 | 150 | 150 | 314 | 15 | 15 | 15 | 78.2 | 30 | 30 | 14 | 0 | 4.25 | 1796.2 | 167.04 | 4.57 | 3904 | 249 | 6.74 | 0 | 0 | 1
| 2L180x180x18-14 | 2L180 | Back to Back Position - Double equal leg angles - L 180 x 180 x 18 - Gap = 14 | 2L180x180x18-14 |  | 97.2 | 180 | 180 | 374 | 18 | 18 | 18 | 105.1 | 36 | 36 | 14 | 0 | 5.1 | 3732 | 289.4 | 5.49 | 7897 | 422 | 7.99 | 0 | 0 | 1
| 2L200x200x20-14 | 2L200 | Back to Back Position - Double equal leg angles - L 200 x 200 x 20 - Gap = 14 | 2L200x200x20-14 |  | 120 | 200 | 200 | 414 | 20 | 20 | 20 | 131.9 | 40 | 40 | 14 | 0 | 5.68 | 5702 | 398.2 | 6.11 | 11916 | 576 | 8.83 | 0 | 0 | 1
!
| 2L90x90x9-16 | 2L90 | Back to Back Position - Double equal leg angles - L 90 x 90 x 9 - Gap = 16 | 2L90x90x9-16 |  | 24.4 | 90 | 90 | 196 | 9 | 9 | 9 | 27 | 18 | 18 | 16 | 0 | 2.54 | 231.6 | 35.86 | 2.73 | 578 | 59 | 4.31 | 0 | 0 | 1
| 2L100x100x10-16 | 2L100 | Back to Back Position - Double equal leg angles - L 100 x 100 x 10 - Gap = 16 | 2L100x100x10-16 |  | 30 | 100 | 100 | 216 | 10 | 10 | 10 | 33.5 | 20 | 20 | 16 | 0 | 2.82 | 353.4 | 49.24 | 3.04 | 855 | 79.2 | 4.73 | 0 | 0 | 1
| 2L120x120x12-16 | 2L120 | Back to Back Position - Double equal leg angles - L 120 x 120 x 12 - Gap = 16 | 2L120x120x12-16 |  | 43.2 | 120 | 120 | 256 | 12 | 12 | 12 | 49.3 | 24 | 24 | 16 | 0 | 3.4 | 735.4 | 85.46 | 3.65 | 1707 | 133 | 5.57 | 0 | 0 | 1
| 2L150x150x15-16 | 2L150 | Back to Back Position - Double equal leg angles - L 150 x 150 x 15 - Gap = 16 | 2L150x150x15-16 |  | 67.6 | 150 | 150 | 316 | 15 | 15 | 15 | 78.2 | 30 | 30 | 16 | 0 | 4.25 | 1796.2 | 167.04 | 4.57 | 3990 | 253 | 6.81 | 0 | 0 | 1
| 2L180x180x18-16 | 2L180 | Back to Back Position - Double equal leg angles - L 180 x 180 x 18 - Gap = 16 | 2L180x180x18-16 |  | 97.2 | 180 | 180 | 376 | 18 | 18 | 18 | 105.1 | 36 | 36 | 16 | 0 | 5.1 | 3732 | 289.4 | 5.49 | 8042 | 428 | 8.06 | 0 | 0 | 1
| 2L200x200x20-16 | 2L200 | Back to Back Position - Double equal leg angles - L 200 x 200 x 20 - Gap = 16 | 2L200x200x20-16 |  | 120 | 200 | 200 | 416 | 20 | 20 | 20 | 131.9 | 40 | 40 | 16 | 0 | 5.68 | 5702 | 398.2 | 6.11 | 12112 | 582 | 8.91 | 0 | 0 | 1
!
| 2L100x100x10-18 | 2L100 | Back to Back Position - Double equal leg angles - L 100 x 100 x 10 - Gap = 18 | 2L100x100x10-18 |  | 30 | 100 | 100 | 218 | 10 | 10 | 10 | 33.5 | 20 | 20 | 18 | 0 | 2.82 | 353.4 | 49.24 | 3.04 | 883 | 81 | 4.8 | 0 | 0 | 1
| 2L120x120x12-18 | 2L120 | Back to Back Position - Double equal leg angles - L 120 x 120 x 12 - Gap = 18 | 2L120x120x12-18 |  | 43.2 | 120 | 120 | 258 | 12 | 12 | 12 | 49.3 | 24 | 24 | 18 | 0 | 3.4 | 735.4 | 85.46 | 3.65 | 1754 | 136 | 5.64 | 0 | 0 | 1
| 2L150x150x15-18 | 2L150 | Back to Back Position - Double equal leg angles - L 150 x 150 x 15 - Gap = 18 | 2L150x150x15-18 |  | 67.6 | 150 | 150 | 318 | 15 | 15 | 15 | 78.2 | 30 | 30 | 18 | 0 | 4.25 | 1796.2 | 167.04 | 4.57 | 4078 | 256 | 6.88 | 0 | 0 | 1
| 2L180x180x18-18 | 2L180 | Back to Back Position - Double equal leg angles - L 180 x 180 x 18 - Gap = 18 | 2L180x180x18-18 |  | 97.2 | 180 | 180 | 378 | 18 | 18 | 18 | 105.1 | 36 | 36 | 18 | 0 | 5.1 | 3732 | 289.4 | 5.49 | 8190 | 433 | 8.13 | 0 | 0 | 1
| 2L200x200x20-18 | 2L200 | Back to Back Position - Double equal leg angles - L 200 x 200 x 20 - Gap = 18 | 2L200x200x20-18 |  | 120 | 200 | 200 | 418 | 20 | 20 | 20 | 131.9 | 40 | 40 | 18 | 0 | 5.68 | 5702 | 398.2 | 6.11 | 12311 | 589 | 8.98 | 0 | 0 | 1
!
| 2L100x100x10-20 | 2L100 | Back to Back Position - Double equal leg angles - L 100 x 100 x 10 - Gap = 20 | 2L100x100x10-20 |  | 30 | 100 | 100 | 220 | 10 | 10 | 10 | 33.5 | 20 | 20 | 20 | 0 | 2.82 | 353.4 | 49.24 | 3.04 | 912 | 82.9 | 4.88 | 0 | 0 | 1
| 2L120x120x12-20 | 2L120 | Back to Back Position - Double equal leg angles - L 120 x 120 x 12 - Gap = 20 | 2L120x120x12-20 |  | 43.2 | 120 | 120 | 260 | 12 | 12 | 12 | 49.3 | 24 | 24 | 20 | 0 | 3.4 | 735.4 | 85.46 | 3.65 | 1802 | 139 | 5.72 | 0 | 0 | 1
| 2L150x150x15-20 | 2L150 | Back to Back Position - Double equal leg angles - L 150 x 150 x 15 - Gap = 20 | 2L150x150x15-20 |  | 67.6 | 150 | 150 | 320 | 15 | 15 | 15 | 78.2 | 30 | 30 | 20 | 0 | 4.25 | 1796.2 | 167.04 | 4.57 | 4168 | 260 | 6.96 | 0 | 0 | 1
| 2L180x180x18-20 | 2L180 | Back to Back Position - Double equal leg angles - L 180 x 180 x 18 - Gap = 20 | 2L180x180x18-20 |  | 97.2 | 180 | 180 | 380 | 18 | 18 | 18 | 105.1 | 36 | 36 | 20 | 0 | 5.1 | 3732 | 289.4 | 5.49 | 8339 | 439 | 8.21 | 0 | 0 | 1
| 2L200x200x20-20 | 2L200 | Back to Back Position - Double equal leg angles - L 200 x 200 x 20 - Gap = 20 | 2L200x200x20-20 |  | 120 | 200 | 200 | 420 | 20 | 20 | 20 | 131.9 | 40 | 40 | 20 | 0 | 5.68 | 5702 | 398.2 | 6.11 | 12514 | 596 | 9.05 | 0 | 0 | 1
! | Back to Back Short Leg Position - Double unequal leg angles
| 2L40x25x4-4s | 2L40x25 | Back to Back Short Leg Position - Double unequal leg angles - L40 x 25 x 4 - Gap = 4 | 2L40x25x4-4s |  | 3.86 | 25 | 40 | 84 | 4 | 4 | 4 | 3.88 | 8 | 8 | 4 | 2 | 0.66 | 2.32 | 1.24 | 0.69 | 19.83 | 4.7 | 2 | 0 | 0 | 1
| 2L45x30x4-4s | 2L45x30 | Back to Back Short Leg Position - Double unequal leg angles - L45 x 30 x 4 - Gap = 4 | 2L45x30x4-4s |  | 4.48 | 30 | 45 | 94 | 4 | 4 | 4 | 4.68 | 8 | 8 | 4 | 2 | 0.78 | 4.1 | 1.82 | 0.85 | 27.75 | 5.89 | 2.2 | 0 | 0 | 1
| 2L50x30x5-4s | 2L50x30 | Back to Back Short Leg Position - Double unequal leg angles - L50 x 30 x 5 - Gap = 4 | 2L50x30x5-4s |  | 5.92 | 30 | 50 | 104 | 5 | 5 | 5 | 6.06 | 10 | 10 | 4 | 2 | 0.74 | 5.02 | 2.22 | 0.82 | 46.9 | 9.02 | 2.49 | 0 | 0 | 1
| 2L60x40x5-4s | 2L60x40 | Back to Back Short Leg Position - Double unequal leg angles - L60 x 40 x 5 - Gap = 4 | 2L60x40x5-4s |  | 7.52 | 40 | 60 | 124 | 5 | 5 | 5 | 8.08 | 10 | 10 | 4 | 2 | 0.97 | 12.2 | 4.04 | 1.13 | 79.1 | 12.83 | 2.87 | 0 | 0 | 1
!
| 2L40x25x4-5s | 2L40x25 | Back to Back Short Leg Position - Double unequal leg angles - L40 x 25 x 4 - Gap = 5 | 2L40x25x4-5s |  | 3.86 | 25 | 40 | 85 | 4 | 4 | 4 | 3.88 | 8 | 8 | 5 | 2 | 0.66 | 2.32 | 1.24 | 0.69 | 20.54 | 4.83 | 2.04 | 0 | 0 | 1
| 2L45x30x4-5s | 2L45x30 | Back to Back Short Leg Position - Double unequal leg angles - L45 x 30 x 4 - Gap = 5 | 2L45x30x4-5s |  | 4.48 | 30 | 45 | 95 | 4 | 4 | 4 | 4.68 | 8 | 8 | 5 | 2 | 0.78 | 4.1 | 1.82 | 0.85 | 28.71 | 6.03 | 2.24 | 0 | 0 | 1
| 2L50x30x5-5s | 2L50x30 | Back to Back Short Leg Position - Double unequal leg angles - L50 x 30 x 5 - Gap = 5 | 2L50x30x5-5s |  | 5.92 | 30 | 50 | 105 | 5 | 5 | 5 | 6.06 | 10 | 10 | 5 | 2 | 0.74 | 5.02 | 2.22 | 0.82 | 48.4 | 9.21 | 2.53 | 0 | 0 | 1
| 2L60x40x5-5s | 2L60x40 | Back to Back Short Leg Position - Double unequal leg angles - L60 x 40 x 5 - Gap = 5 | 2L60x40x5-5s |  | 7.52 | 40 | 60 | 125 | 5 | 5 | 5 | 8.08 | 10 | 10 | 5 | 2 | 0.97 | 12.2 | 4.04 | 1.13 | 81.2 | 13 | 2.91 | 0 | 0 | 1
| 2L70x50x6-5s | 2L70 x50 | Back to Back Short Leg Position - Double unequal leg angles - L70 x 50 x 6 - Gap = 5 | 2L70x50x6-5s |  | 10.8 | 50 | 70 | 145 | 6 | 6 | 6 | 11.72 | 12 | 12 | 5 | 2 | 1.25 | 28.6 | 7.62 | 1.44 | 152.6 | 21 | 3.33 | 0 | 0 | 1
!
| 2L40x25x4-6s | 2L40x25 | Back to Back Short Leg Position - Double unequal leg angles - L40 x 25 x 4 - Gap = 6 | 2L40x25x4-6s |  | 3.86 | 25 | 40 | 86 | 4 | 4 | 4 | 3.88 | 8 | 8 | 6 | 2 | 0.66 | 2.32 | 1.24 | 0.69 | 21.38 | 4.96 | 2.08 | 0 | 0 | 1
| 2L45x30x4-6s | 2L45x30 | Back to Back Short Leg Position - Double unequal leg angles - L45 x 30 x 4 - Gap = 6 | 2L45x30x4-6s |  | 4.48 | 30 | 45 | 96 | 4 | 4 | 4 | 4.68 | 8 | 8 | 6 | 2 | 0.78 | 4.1 | 1.82 | 0.85 | 29.7 | 6.18 | 2.28 | 0 | 0 | 1
| 2L50x30x5-6s | 2L50x30 | Back to Back Short Leg Position - Double unequal leg angles - L50 x 30 x 5 - Gap = 6 | 2L50x30x5-6s |  | 5.92 | 30 | 50 | 106 | 5 | 5 | 5 | 6.06 | 10 | 10 | 6 | 2 | 0.74 | 5.02 | 2.22 | 0.82 | 49.9 | 9.41 | 2.57 | 0 | 0 | 1
| 2L60x40x5-6s | 2L60x40 | Back to Back Short Leg Position - Double unequal leg angles - L60 x 40 x 5 - Gap = 6 | 2L60x40x5-6s |  | 7.52 | 40 | 60 | 126 | 5 | 5 | 5 | 8.08 | 10 | 10 | 6 | 2 | 0.97 | 12.2 | 4.04 | 1.13 | 83.3 | 13.2 | 2.95 | 0 | 0 | 1
| 2L70x50x6-6s | 2L70 x50 | Back to Back Short Leg Position - Double unequal leg angles - L70 x 50 x 6 - Gap = 6 | 2L70x50x6-6s |  | 10.8 | 50 | 70 | 146 | 6 | 6 | 6 | 11.72 | 12 | 12 | 6 | 2 | 1.25 | 28.6 | 7.62 | 1.44 | 156 | 21.3 | 3.36 | 0 | 0 | 1
| 2L80x60x7-6s | 2L80x60 | Back to Back Short Leg Position - Double unequal leg angles - L80 x 60 x 7 - Gap = 6 | 2L80x60x7-6s |  | 14.72 | 60 | 80 | 166 | 7 | 7 | 7 | 16.1 | 14 | 14 | 6 | 2 | 1.52 | 56.8 | 12.7 | 1.74 | 266 | 32.1 | 3.77 | 0 | 0 | 1
!
| 2L50x30x5-7s | 2L50x30 | Back to Back Short Leg Position - Double unequal leg angles - L50 x 30 x 5 - Gap = 7 | 2L50x30x5-7s |  | 5.92 | 30 | 50 | 107 | 5 | 5 | 5 | 6.06 | 10 | 10 | 7 | 2 | 0.74 | 5.02 | 2.22 | 0.82 | 51.4 | 9.61 | 2.61 | 0 | 0 | 1
| 2L60x40x5-7s | 2L60x40 | Back to Back Short Leg Position - Double unequal leg angles - L60 x 40 x 5 - Gap = 7 | 2L60x40x5-7s |  | 7.52 | 40 | 60 | 127 | 5 | 5 | 5 | 8.08 | 10 | 10 | 7 | 2 | 0.97 | 12.2 | 4.04 | 1.13 | 85.5 | 13.5 | 2.89 | 0 | 0 | 1
| 2L70x50x6-7s | 2L70 x50 | Back to Back Short Leg Position - Double unequal leg angles - L70 x 50 x 6 - Gap = 7 | 2L70x50x6-7s |  | 10.8 | 50 | 70 | 147 | 6 | 6 | 6 | 11.72 | 12 | 12 | 7 | 2 | 1.25 | 28.6 | 7.62 | 1.44 | 159 | 21.7 | 3.4 | 0 | 0 | 1
| 2L80x60x7-7s | 2L80x60 | Back to Back Short Leg Position - Double unequal leg angles - L80 x 60 x 7 - Gap = 7 | 2L80x60x7-7s |  | 14.72 | 60 | 80 | 167 | 7 | 7 | 7 | 16.1 | 14 | 14 | 7 | 2 | 1.52 | 56.8 | 12.7 | 1.74 | 271 | 32.5 | 3.8 | 0 | 0 | 1
!
| 2L50x30x5-8s | 2L50x30 | Back to Back Short Leg Position - Double unequal leg angles - L50 x 30 x 5 - Gap = 8 | 2L50x30x5-8s |  | 5.92 | 30 | 50 | 108 | 5 | 5 | 5 | 6.06 | 10 | 10 | 8 | 2 | 0.74 | 5.02 | 2.22 | 0.82 | 53 | 9.82 | 2.65 | 0 | 0 | 1
| 2L60x40x5-8s | 2L60x40 | Back to Back Short Leg Position - Double unequal leg angles - L60 x 40 x 5 - Gap = 8 | 2L60x40x5-8s |  | 7.52 | 40 | 60 | 128 | 5 | 5 | 5 | 8.08 | 10 | 10 | 8 | 2 | 0.97 | 12.2 | 4.04 | 1.13 | 87.8 | 13.7 | 3.03 | 0 | 0 | 1
| 2L70x50x6-8s | 2L70 x50 | Back to Back Short Leg Position - Double unequal leg angles - L70 x 50 x 6 - Gap = 8 | 2L70x50x6-8s |  | 10.8 | 50 | 70 | 148 | 6 | 6 | 6 | 11.72 | 12 | 12 | 8 | 2 | 1.25 | 28.6 | 7.62 | 1.44 | 163 | 22 | 3.44 | 0 | 0 | 1
| 2L80x60x7-8s | 2L80x60 | Back to Back Short Leg Position - Double unequal leg angles - L80 x 60 x 7 - Gap = 8 | 2L80x60x7-8s |  | 14.72 | 60 | 80 | 168 | 7 | 7 | 7 | 16.1 | 14 | 14 | 8 | 2 | 1.52 | 56.8 | 12.7 | 1.74 | 277 | 33 | 3.84 | 0 | 0 | 1
!
| 2L70x50x6-10s | 2L70x50 | Back to Back Short Leg Position - Double unequal leg angles - L70 x 50 x 6 - Gap = 10 | 2L70x50x6-10s |  | 10.8 | 50 | 70 | 150 | 6 | 6 | 6 | 11.72 | 12 | 12 | 10 | 2 | 1.25 | 28.6 | 7.62 | 1.44 | 170 | 22.7 | 3.53 | 0 | 0 | 1
| 2L80x60x7-10s | 2L80x60 | Back to Back Short Leg Position - Double unequal leg angles - L80 x 60 x 7 - Gap = 10 | 2L80x60x7-10s |  | 14.72 | 60 | 80 | 170 | 7 | 7 | 7 | 16.1 | 14 | 14 | 10 | 2 | 1.52 | 56.8 | 12.7 | 1.74 | 288 | 33.9 | 3.92 | 0 | 0 | 1
!
| 2L80x60x7-12s | 2L80x60 | Back to Back Short Leg Position - Double unequal leg angles - L80 x 60 x 7 - Gap = 12 | 2L80x60x7-12s |  | 14.72 | 60 | 80 | 172 | 7 | 7 | 7 | 16.1 | 14 | 14 | 12 | 2 | 1.52 | 56.8 | 12.7 | 1.74 | 299 | 34.8 | 4 | 0 | 0 | 1
! | Back to Back Long Leg Position - Double unequal leg angles | [5 empty] | Width & bf reversed
| 2L40x25x4-4L | 2L40x25 | Back to Back Long Leg Position - Double unequal leg angles - L40 x 25 x 4 - Gap = 4 | 2L40x25x4-4L |  | 3.86 | 40 | 25 | 54 | 4 | 4 | 4 | 3.88 | 8 | 8 | 4 | 1 | 1.4 | 7.78 | 2.94 | 1.26 | 5.63 | 2.08 | 1.07 | 0 | 0 | 1
| 2L45x30x4-4L | 2L45x30 | Back to Back Long Leg Position - Double unequal leg angles - L45 x 30 x 4 - Gap = 4 | 2L45x30x4-4L |  | 4.48 | 45 | 30 | 64 | 4 | 4 | 4 | 4.68 | 8 | 8 | 4 | 1 | 1.51 | 11.5 | 3.82 | 1.42 | 9.15 | 2.86 | 1.27 | 0 | 0 | 1
| 2L50x30x5-4L | 2L50x30 | Back to Back Long Leg Position - Double unequal leg angles - L50 x 30 x 5 - Gap = 4 | 2L50x30x5-4L |  | 5.92 | 50 | 30 | 64 | 5 | 5 | 5 | 6.06 | 10 | 10 | 4 | 1 | 1.73 | 18.7 | 5.72 | 1.57 | 11.7 | 3.66 | 1.24 | 0 | 0 | 1
| 2L60x40x5-4L | 2L60x40 | Back to Back Long Leg Position - Double unequal leg angles - L60 x 40 x 5 - Gap = 4 | 2L60x40x5-4L |  | 7.52 | 60 | 40 | 84 | 5 | 5 | 5 | 8.08 | 10 | 10 | 4 | 1 | 1.96 | 34.4 | 8.5 | 1.89 | 25.3 | 6.03 | 1.63 | 0 | 0 | 1
!
| 2L40x25x4-5L | 2L40x25 | Back to Back Long Leg Position - Double unequal leg angles - L40 x 25 x 4 - Gap = 5 | 2L40x25x4-5L |  | 3.86 | 40 | 25 | 55 | 4 | 4 | 4 | 3.88 | 8 | 8 | 5 | 1 | 1.4 | 7.78 | 2.94 | 1.26 | 6.04 | 2.2 | 1.11 | 0 | 0 | 1
| 2L45x30x4-5L | 2L45x30 | Back to Back Long Leg Position - Double unequal leg angles - L45 x 30 x 4 - Gap = 5 | 2L45x30x4-5L |  | 4.48 | 45 | 30 | 65 | 4 | 4 | 4 | 4.68 | 8 | 8 | 5 | 1 | 1.51 | 11.5 | 3.82 | 1.42 | 9.71 | 2.99 | 1.3 | 0 | 0 | 1
| 2L50x30x5-5L | 2L50x30 | Back to Back Long Leg Position - Double unequal leg angles - L50 x 30 x 5 - Gap = 5 | 2L50x30x5-5L |  | 5.92 | 50 | 30 | 65 | 5 | 5 | 5 | 6.06 | 10 | 10 | 5 | 1 | 1.73 | 18.7 | 5.72 | 1.57 | 12.4 | 3.82 | 1.28 | 0 | 0 | 1
| 2L60x40x5-5L | 2L60x40 | Back to Back Long Leg Position - Double unequal leg angles - L60 x 40 x 5 - Gap = 5 | 2L60x40x5-5L |  | 7.52 | 60 | 40 | 85 | 5 | 5 | 5 | 8.08 | 10 | 10 | 5 | 1 | 1.96 | 34.4 | 8.5 | 1.89 | 26.5 | 6.23 | 1.66 | 0 | 0 | 1
| 2L70x50x6-5L | 2L70 x50 | Back to Back Long Leg Position - Double unequal leg angles - L70 x 50 x 6 - Gap = 5 | 2L70x50x6-5L |  | 10.8 | 70 | 50 | 105 | 6 | 6 | 6 | 11.72 | 12 | 12 | 5 | 1 | 2.24 | 67 | 14.1 | 2.21 | 59.6 | 11.3 | 2.08 | 0 | 0 | 1
!
| 2L40x25x4-6L | 2L40x25 | Back to Back Long Leg Position - Double unequal leg angles - L40 x 25 x 4 - Gap = 6 | 2L40x25x4-6L |  | 3.86 | 40 | 25 | 56 | 4 | 4 | 4 | 3.88 | 8 | 8 | 6 | 1 | 1.4 | 7.78 | 2.94 | 1.26 | 6.48 | 2.32 | 1.15 | 0 | 0 | 1
| 2L45x30x4-6L | 2L45x30 | Back to Back Long Leg Position - Double unequal leg angles - L45 x 30 x 4 - Gap = 6 | 2L45x30x4-6L |  | 4.48 | 45 | 30 | 66 | 4 | 4 | 4 | 4.68 | 8 | 8 | 6 | 1 | 1.51 | 11.5 | 3.82 | 1.42 | 10.3 | 3.12 | 1.34 | 0 | 0 | 1
| 2L50x30x5-6L | 2L50x30 | Back to Back Long Leg Position - Double unequal leg angles - L50 x 30 x 5 - Gap = 6 | 2L50x30x5-6L |  | 5.92 | 50 | 30 | 66 | 5 | 5 | 5 | 6.06 | 10 | 10 | 6 | 1 | 1.73 | 18.7 | 5.72 | 1.57 | 13.2 | 4.06 | 1.32 | 0 | 0 | 1
| 2L60x40x5-6L | 2L60x40 | Back to Back Long Leg Position - Double unequal leg angles - L60 x 40 x 5 - Gap = 6 | 2L60x40x5-6L |  | 7.52 | 60 | 40 | 86 | 5 | 5 | 5 | 8.08 | 10 | 10 | 6 | 1 | 1.96 | 34.4 | 8.5 | 1.89 | 27.7 | 6.43 | 1.7 | 0 | 0 | 1
| 2L70x50x6-6L | 2L70 x50 | Back to Back Long Leg Position - Double unequal leg angles - L70 x 50 x 6 - Gap = 6 | 2L70x50x6-6L |  | 10.8 | 70 | 50 | 106 | 6 | 6 | 6 | 11.72 | 12 | 12 | 6 | 1 | 2.24 | 67 | 14.1 | 2.21 | 61.7 | 11.6 | 2.12 | 0 | 0 | 1
| 2L80x60x7-6L | 2L80x60 | Back to Back Long Leg Position - Double unequal leg angles - L80 x 60 x 7 - Gap = 6 | 2L80x60x7-6L |  | 14.72 | 80 | 60 | 126 | 7 | 7 | 7 | 16.1 | 14 | 14 | 6 | 1 | 2.51 | 118 | 21.4 | 2.51 | 119 | 18.9 | 2.52 | 0 | 0 | 1
!
| 2L50x30x5-7L | 2L50x30 | Back to Back Long Leg Position - Double unequal leg angles - L50 x 30 x 5 - Gap = 7 | 2L50x30x5-7L |  | 5.92 | 50 | 30 | 67 | 5 | 5 | 5 | 6.06 | 10 | 10 | 7 | 1 | 1.73 | 18.7 | 5.72 | 1.57 | 14 | 4.18 | 1.36 | 0 | 0 | 1
| 2L60x40x5-7L | 2L60x40 | Back to Back Long Leg Position - Double unequal leg angles - L60 x 40 x 5 - Gap = 7 | 2L60x40x5-7L |  | 7.52 | 60 | 40 | 87 | 5 | 5 | 5 | 8.08 | 10 | 10 | 7 | 1 | 1.96 | 34.4 | 8.5 | 1.89 | 28.9 | 6.65 | 1.74 | 0 | 0 | 1
| 2L70x50x6-7L | 2L70 x50 | Back to Back Long Leg Position - Double unequal leg angles - L70 x 50 x 6 - Gap = 7 | 2L70x50x6-7L |  | 10.8 | 70 | 50 | 107 | 6 | 6 | 6 | 11.72 | 12 | 12 | 7 | 1 | 2.24 | 67 | 14.1 | 2.21 | 63.8 | 11.9 | 2.15 | 0 | 0 | 1
| 2L80x60x7-7L | 2L80x60 | Back to Back Long Leg Position - Double unequal leg angles - L80 x 60 x 7 - Gap = 7 | 2L80x60x7-7L |  | 14.72 | 80 | 60 | 127 | 7 | 7 | 7 | 16.1 | 14 | 14 | 7 | 1 | 2.51 | 118 | 21.4 | 2.51 | 122 | 19.3 | 2.55 | 0 | 0 | 1
!
| 2L50x30x5-8L | 2L50x30 | Back to Back Long Leg Position - Double unequal leg angles - L50 x 30 x 5 - Gap = 8 | 2L50x30x5-8L |  | 5.92 | 50 | 30 | 68 | 5 | 5 | 5 | 6.06 | 10 | 10 | 8 | 1 | 1.73 | 18.7 | 5.72 | 1.57 | 14.8 | 4.37 | 1.4 | 0 | 0 | 1
| 2L60x40x5-8L | 2L60x40 | Back to Back Long Leg Position - Double unequal leg angles - L60 x 40 x 5 - Gap = 8 | 2L60x40x5-8L |  | 7.52 | 60 | 40 | 88 | 5 | 5 | 5 | 8.08 | 10 | 10 | 8 | 1 | 1.96 | 34.4 | 8.5 | 1.89 | 30.2 | 6.86 | 1.78 | 0 | 0 | 1
| 2L70x50x6-8L | 2L70 x50 | Back to Back Long Leg Position - Double unequal leg angles - L70 x 50 x 6 - Gap = 8 | 2L70x50x6-8L |  | 10.8 | 70 | 50 | 108 | 6 | 6 | 6 | 11.72 | 12 | 12 | 8 | 1 | 2.24 | 67 | 14.1 | 2.21 | 66.1 | 12.2 | 2.19 | 0 | 0 | 1
| 2L80x60x7-8L | 2L80x60 | Back to Back Long Leg Position - Double unequal leg angles - L80 x 60 x 7 - Gap = 8 | 2L80x60x7-8L |  | 14.72 | 80 | 60 | 128 | 7 | 7 | 7 | 16.1 | 14 | 14 | 8 | 1 | 2.51 | 118 | 21.4 | 2.51 | 126 | 19.7 | 2.59 | 0 | 0 | 1
!
| 2L70x50x6-10L | 2L70 x50 | Back to Back Long Leg Position - Double unequal leg angles - L70 x 50 x 6 - Gap = 10 | 2L70x50x6-10L |  | 10.8 | 70 | 50 | 110 | 6 | 6 | 6 | 11.72 | 12 | 12 | 10 | 1 | 2.24 | 67 | 14.1 | 2.21 | 70.7 | 12.9 | 2.27 | 0 | 0 | 1
| 2L80x60x7-10L | 2L80x60 | Back to Back Long Leg Position - Double unequal leg angles - L80 x 60 x 7 - Gap = 10 | 2L80x60x7-10L |  | 14.72 | 80 | 60 | 130 | 7 | 7 | 7 | 16.1 | 14 | 14 | 10 | 1 | 2.51 | 118 | 21.4 | 2.51 | 133 | 20.5 | 2.67 | 0 | 0 | 1
!
| 2L80x60x7-12L | 2L80x60 | Back to Back Long Leg Position - Double unequal leg angles - L80 x 60 x 7 - Gap = 12 | 2L80x60x7-12L |  | 14.72 | 80 | 60 | 132 | 7 | 7 | 7 | 16.1 | 14 | 14 | 12 | 1 | 2.51 | 118 | 21.4 | 2.51 | 141 | 21.4 | 2.74 | 0 | 0 | 1
End

## ClassNodeType
!Back to Index
! | This sheet is needed for Creating the Hierarchy to Display the Objects in the Catalog Browser.
Head | ObjectName | Name
Start
! | ShapesNode | Shapes
End
Note on B7: Node Name of the Object.
Note on C7: Node Name of the Object.

## R-Hierarchy
!Back to Index
! | This sheet is needed for Creating the Hierarchy to Display the Objects in the Catalog Browser.
Head | RelationSource | RelationDestination
Start
| CatalogRoot | RefDataStructRoot
| RefDataStructRoot | ShapesNode
| ShapesNode | EURO-OTUA-2002
End
Note on B5: Object name of the Parent.
Note on C5: Object name of the Child.

## GUIDs
!Back to Index
Head | Class/InterfaceName | PackageName | GUID | AttributeName | DispID
Start
! | IJUACrossSectionProperties |  | {5C6E0F23-3389-4288-A067-EF9DDA930F16}
| IJUAWideFlangeDesignProps |  | {64E28B88-0F68-4EC9-98D9-00BB4C0A5689}
| IJUAL |  | {C1DEEC6A-1321-42D7-8D6B-0088EEB2F5A0}
| IJUA2L |  | {EAFE23B7-73F8-4E53-B438-D7ED7327B8C5}
| IJUAC |  | {EAE47DCE-2FB1-4F40-0074-1DBC16979393}
| IJUAHSS |  | {E1F363D2-12CA-46D3-B8C7-762C74BBA500}
| IJUAHSSR |  | {EF2F3805-545A-486F-B3B8-3DDEC58E9FBA}
| IJUAHSSC |  | {2CDD86EA-540D-4B98-ABDA-EFF538373760}
| IJUAEuroCrossSectionRadius |  | {9F657EB5-DE20-4301-9B7B-64C1092033A9}
| IJUAEuroStructFlangedBoltGage |  | {2730759E-7B7C-4B2C-85A5-ED1F6789867C}
| IJUAEuroStructAngleBoltGage |  | {2A371234-C765-43DE-B779-4906CA632C7C}
| IJUAWideFlangeDesignProps |  | {64E28B88-0F68-4EC9-98D9-00BB4C0A5689} | Fy3p | 1
| IJUAWideFlangeDesignProps |  | {64E28B88-0F68-4EC9-98D9-00BB4C0A5689} | Qf | 2
| IJUAWideFlangeDesignProps |  | {64E28B88-0F68-4EC9-98D9-00BB4C0A5689} | Qw | 3
| IJUAWideFlangeDesignProps |  | {64E28B88-0F68-4EC9-98D9-00BB4C0A5689} | Wno | 4
| IJUAWideFlangeDesignProps |  | {64E28B88-0F68-4EC9-98D9-00BB4C0A5689} | X1 | 5
| IJUAWideFlangeDesignProps |  | {64E28B88-0F68-4EC9-98D9-00BB4C0A5689} | X2 | 6
| IJUAL |  | {C1DEEC6A-1321-42D7-8D6B-0088EEB2F5A0} | xp | 1
| IJUAL |  | {C1DEEC6A-1321-42D7-8D6B-0088EEB2F5A0} | yp | 2
| IJUA2L |  | {EAFE23B7-73F8-4E53-B438-D7ED7327B8C5} | bbConfiguration | 1
| IJUA2L |  | {EAFE23B7-73F8-4E53-B438-D7ED7327B8C5} | bb | 2
| IJUA2L |  | {EAFE23B7-73F8-4E53-B438-D7ED7327B8C5} | b | 3
| IJUAC |  | {EAE47DCE-2FB1-4F40-0074-1DBC16979393} | eo_x | 1
| IJUAC |  | {EAE47DCE-2FB1-4F40-0074-1DBC16979393} | xp | 2
| IJUAHSS |  | {E1F363D2-12CA-46D3-B8C7-762C74BBA500} | tnom | 1
| IJUAHSS |  | {E1F363D2-12CA-46D3-B8C7-762C74BBA500} | tdes | 2
| IJUAHSSR |  | {EF2F3805-545A-486F-B3B8-3DDEC58E9FBA} | b_t | 1
| IJUAHSSR |  | {EF2F3805-545A-486F-B3B8-3DDEC58E9FBA} | h_t | 2
| IJUAHSSC |  | {2CDD86EA-540D-4B98-ABDA-EFF538373760} | OD | 1
| IJUAHSSC |  | {2CDD86EA-540D-4B98-ABDA-EFF538373760} | D_t | 2
| IJUAEuroCrossSectionRadius |  | {9F657EB5-DE20-4301-9B7B-64C1092033A9} | r1 | 1
| IJUAEuroCrossSectionRadius |  | {9F657EB5-DE20-4301-9B7B-64C1092033A9} | r2 | 2
| IJUAEuroCrossSectionRadius |  | {9F657EB5-DE20-4301-9B7B-64C1092033A9} | r3 | 3
| IJUAEuroStructFlangedBoltGage |  | {2730759E-7B7C-4B2C-85A5-ED1F6789867C} | hi | 1
| IJUAEuroStructFlangedBoltGage |  | {2730759E-7B7C-4B2C-85A5-ED1F6789867C} | Hole_M | 2
| IJUAEuroStructFlangedBoltGage |  | {2730759E-7B7C-4B2C-85A5-ED1F6789867C} | Pmin | 3
| IJUAEuroStructFlangedBoltGage |  | {2730759E-7B7C-4B2C-85A5-ED1F6789867C} | Pmax | 4
| IJUAEuroStructAngleBoltGage |  | {2A371234-C765-43DE-B779-4906CA632C7C} | Emin | 1
| IJUAEuroStructAngleBoltGage |  | {2A371234-C765-43DE-B779-4906CA632C7C} | Emax | 2
| IJUAEuroStructAngleBoltGage |  | {2A371234-C765-43DE-B779-4906CA632C7C} | Eymin | 3
| IJUAEuroStructAngleBoltGage |  | {2A371234-C765-43DE-B779-4906CA632C7C} | Eymax | 4
| IJUAEuroStructAngleBoltGage |  | {2A371234-C765-43DE-B779-4906CA632C7C} | Ezmin | 5
| IJUAEuroStructAngleBoltGage |  | {2A371234-C765-43DE-B779-4906CA632C7C} | Ezmax | 6
| IJUAEuroStructAngleBoltGage |  | {2A371234-C765-43DE-B779-4906CA632C7C} | HoleY_M | 7
| IJUAEuroStructAngleBoltGage |  | {2A371234-C765-43DE-B779-4906CA632C7C} | HoleZ_M | 8
| IJUAEuroStructAngleBoltGage |  | {2A371234-C765-43DE-B779-4906CA632C7C} | Anet | 9
| IJUAEuroStructAngleBoltGage |  | {2A371234-C765-43DE-B779-4906CA632C7C} | Aznet | 10
| IJUAEuroStructAngleBoltGage |  | {2A371234-C765-43DE-B779-4906CA632C7C} | Aynet | 11
| CUSTRRS |  | {7A79BFDB-A221-40B8-A7E9-F356A6DDFD3F}
| CUSTRCS |  | {FBBE8B91-5F5E-4429-8940-AF1DCEC5B3C0}
| CUSTRW |  | {BBACD079-5071-4E17-A069-4E60705CD3E7}
| CUSTRM |  | {9161C280-FFB9-442B-999F-74809544D829}
| CUSTRS |  | {DDB1905A-4FEB-46B9-878B-2B66BE2B4FBD}
| CUSTRHP |  | {0A810952-0085-4E13-8D22-7AC72FF8D074}
| CUSTRWT |  | {C4DAD729-8664-428A-97C7-2689D9B682EF}
| CUSTRMT |  | {A075B283-B1B3-4DD9-9FF3-9F4A604062B8}
| CUSTRST |  | {12DD9151-27F5-4637-8614-60528625EC1D}
| CUSTRC |  | {135420B6-B0A6-4384-A78F-8FBEDB978BEF}
| CUSTRMC |  | {53E8BE84-DEA3-4487-92CE-5DD39091EBFC}
| CUSTRL |  | {11051833-4C5B-45C7-972F-382C1CAB21B8}
| CUSTR2L |  | {E9728D68-940B-43BB-AD90-BD1EAABC1881}
| CUSTRHSSR |  | {EE475EB2-E582-45CB-B141-EE99AA9789C0}
| CUSTRHSSC |  | {5454DA6F-1052-449F-814F-6519098A2EFD}
| CUSTRPIPE |  | {FCE64E8C-BA23-4C57-89D4-3E1D4F8BD8B1}
End