## Index
!
! |  | SheetName | Remarks
!
! |  | CustomInterfaces
! |  | ReferenceStandard
! |  | ClassNodeType
! |  | R-Hierarchy
! |  | GUIDS
!
!
! | CrossSections
! |  | W
! |  | M
! |  | S
! |  | HP
! |  | MC
! |  | C
! |  | WT
! |  | L
! |  | MT
! |  | ST
! |  | 2L
! |  | HSSR
! |  | HSSC
! |  | PIPE
!
!
! |  | AllCodeLists

## Revision History
! | Worksheet Name(s) | Revision Description | By | CR/TR/DI | Date | Version Implemented
! | GUIDS | Updated the classname for prefix & affix change | Mallepally Srinivas | TR 85470 | 2005-09-23 | V6.1
! | GUIDS | Removed entries with old partclass names | RP | TR105022 | 2006-09-19 | V7
! | CustomInterfaces and shapes | Added IsHollow, IsSymmetricAboutX, IsSymmetricAboutY to IStructCrossSectionDesignProperties for every section | GGU | DI-169828 | 2010-08-05 | v11

## CustomInterfaces
Head | InterfaceName | CategoryName | AttributeName | AttributeUserName | Type | UnitsType | PrimaryUnits | CodeList | codelisttablenamespace | OnPropertyPage | ReadOnly | SymbolParameter
Start
| IStructCrossSection |  | SectionName | Section Name | Char | 0 | 0 |  |  | 1 | 0
|  |  | ShortName | Short Name | Char | 0 | 0 |  |  | 1 | 0
|  |  | EDIName | Alternate EDI Name | Char | 0 | 0 |  |  | 1 | 0
|  |  | Description | Description | Char | 0 | 0 |  |  | 1 | 0
| IStructCrossSectionUnitWeight |  | UnitWeight | Unit weight | Double | mass per length | lbm/ft |  |  | 1 | 0
| IStructASTMGrouping |  | GroupId | Group Id | Char | 0 | 0 |  |  | 1 | 0
| IStructCrossSectionDimensions |  | Area | Area | Double | area | in^2 |  |  | 1 | 0
|  |  | Depth | Depth | Double | Distance | in |  |  | 1 | 0 | Depth
|  |  | Width | Width | Double | Distance | in |  |  | 1 | 0 | Width
|  |  | Perimeter | Perimeter | Double | Distance | in |  |  | 1 | 0
| IStructFlangedSectionDimensions |  | tw | Web Thickness (tw) | Double | Distance | in |  |  | 1 | 0 | tw
|  |  | d | Web Depth (d) | Double | Distance | in |  |  | 1 | 0 | d
|  |  | tf | Flange Thickness (tf) | Double | Distance | in |  |  | 1 | 0 | tf
|  |  | bf | Flange Width (bf) | Double | Distance | in |  |  | 1 | 0 | bf
|  |  | kdetail | Distance to Web Toe Fillet (kdetail) | Double | Distance | in |  |  | 1 | 0 | k
|  |  | kdesign | Distance to Web Toe Fillet (kdesign) | Double | Distance | in |  |  | 1 | 0 | kdesign
| IJUAWideFlangeDesignProps |  | Fy3p | Theoretical Maximum Yield Stress (Fy''') | Double | force per area | ksi |  |  | 1 | 0
|  |  | Qf | Statical Moment at Point in Flange (Qf) | Double | Distance | in |  |  | 1 | 0
|  |  | Qw | Statical Moment at Mid Depth of Section (Qw) | Double | Distance | in |  |  | 1 | 0
|  |  | Wno | Normalized Warping Function (Wno) | Double | area | in^2 |  |  | 1 | 0
|  |  | X1 | Beam Buckling Factor (X1) | Double | force per area | ksi |  |  | 1 | 0
|  |  | X2 | Beam Buckling Factor (X2) | Double | Distance | in |  |  | 1 | 0
| IJUAL |  | xp | Plastic neutral axis (xp) | Double | Distance | in |  |  | 1 | 0 | xp
|  |  | yp | Plastic neutral axis (yp) | Double | Distance | in |  |  | 1 | 0 | yp
| IJUA2L |  | bbConfiguration | Back To Back Configuration | long | 0 | 0 | Struct2LBackToBackRule | UDP | 1 | 0
|  |  | bb | Back To Back Spacing (bb) | Double | Distance | in |  |  | 1 | 0 | bb
|  |  | b | Single Flange Width (b) | Double | Distance | in |  |  | 1 | 0 | b
| IJUAC |  | eo_x | Eccentric shear distance (eo_x) | Double | Distance | in |  |  | 1 | 0 | eo_x
|  |  | xp | Horizontal distance from edge to plastic neutral axis (xp) | Double | Distance | in |  |  | 1 | 0
| IJUAHSS |  | tnom | Wall Thickness (tnom) | Double | Distance | in |  |  | 1 | 0 | tnom
|  |  | tdes | Wall Thickness (tdesign) | Double | Distance | in |  |  | 1 | 0 | tdes
| IJUAHSSR |  | b_t | Ratio of Width over Thickness (b/t) | Double | 0 | 0 |  |  | 1 | 0
|  |  | h_t | Ratio of Height over Thickness (h/t) | Double | 0 | 0 |  |  | 1 | 0
| IJUAHSSC |  | OD | Outer Diameter (OD) | Double | Distance | in |  |  | 1 | 0 | od
|  |  | D_t | Ratio of Depth over Thickness (D/t) | Double | 0 | 0 |  |  | 1 | 0
| IStructCrossSectionDesignProperties |  | CentroidX | Centroid X | Double | Distance | in |  |  | 1 | 0 | cogx
|  |  | CentroidY | Centroid Y | Double | Distance | in |  |  | 1 | 0 | cogy
|  |  | Ixx | Moment of Inertia about X (Ixx) | Double | second moment of area | in^4 |  |  | 1 | 0
|  |  | Iyy | Moment of Inertia about Y (Iyy) | Double | second moment of area | in^4 |  |  | 1 | 0
|  |  | Sw | Warping Statical Moment (Sw) | Double | second moment of area | in^4 |  |  | 1 | 0
|  |  | Sxx | Elastic Section Modulus about X (Sxx) | Double | first moment of area | in^3 |  |  | 1 | 0
|  |  | Syy | Elastic Section Modulus about Y (Syy) | Double | first moment of area | in^3 |  |  | 1 | 0
|  |  | J | Torsional Moment of Inertia (J) | Double | second moment of area | in^4 |  |  | 1 | 0
|  |  | Cw | Warping Constant (Cw) | Double | torsional warping constant | in^6 |  |  | 1 | 0
|  |  | H | Flexural Constant (H) | Double | 0 | 0 |  |  | 1 | 0
|  |  | ro | Polar Radius of Gyration about Shear Center (ro) | Double | Distance | in |  |  | 1 | 0
|  |  | Rxx | Radius of Gyration about X (Rxx) | Double | Distance | in |  |  | 1 | 0
|  |  | Ryy | Radius of Gyration about Y (Ryy) | Double | Distance | in |  |  | 1 | 0
|  |  | Rxy | Radius of Gyration about Principle XY (Rxy) | Double | Distance | in |  |  | 1 | 0
|  |  | Zxx | Plastic Section Modulus about X (Zxx) | Double | first moment of area | in^3 |  |  | 1 | 0
|  |  | Zyy | Plastic Section Modulus about X (Zyy) | Double | first moment of area | in^3 |  |  | 1 | 0
|  |  | IsHollow | Is Hollow | bit | 0 | 0 |  |  | 1 | 1
|  |  | IsSymmetricAboutX | Is Symmetric About X | bit | 0 | 0 |  |  | 1 | 1
|  |  | IsSymmetricAboutY | Is Symmetric About Y | bit | 0 | 0 |  |  | 1 | 1
| IStructFlangedBoltGage |  | gf | Flange Gage (gf) | Double | Distance | in |  |  | 1 | 0 | gf
|  |  | gw | Web Gage (gw) | Double | Distance | in |  |  | 1 | 0 | gw
| IStructAngleBoltGage |  | lsg | Long Side Gage (lsg) | Double | Distance | in |  |  | 1 | 0 | lsg
|  |  | lsg1 | Long Side Gage 1 (lsg1) | Double | Distance | in |  |  | 1 | 0 | lsg1
|  |  | lsg2 | Long Side Gage 2 (lsg2) | Double | Distance | in |  |  | 1 | 0 | lsg2
|  |  | ssg | Short Side Gage (ssg) | Double | Distance | in |  |  | 1 | 0 | ssg
|  |  | ssg1 | Short Side Gage 1 (ssg1) | Double | Distance | in |  |  | 1 | 0 | ssg1
|  |  | ssg2 | Short Side Gage 2 (ssg2) | Double | Distance | in |  |  | 1 | 0 | ssg2
End
Note on B73: Flange Bolt Gage
Note on D6: SectionName must be first attribute listed on each shape
Note on D7: Optional short name of section, useful in naming rules or drawing labels
Note on D8: Name for EDI if different than SectionName
Note on D9: Any general description or notes
Note on D15: Cross Sectional Area (A)
Note on D16: Overall depth (d) of member (longer leg for angles) (Ht for HSS)
Note on D17: Overall width of member (shorter leg for angles)(b or bf)
Note on D18: The outer circumferential length of the shape
Note on D20: Web thickness
Note on D21: Web length
Note on D24: Distance from outer face of flange to web toe of fillet of rolled shape or equivelent distance on welded section
Note on D25: Distance from outer face of flange to web toe of fillet of rolled shape or equivelent distance on welded section
Note on D28: Statical moment at point in flange
Note on D29: Statical moment at mid-depth of the section
Note on D30: Normalized warping function
Note on D32: beam buckling factor multiplied by 10 to the sixth
Note on D37: Indicates which surfaces are placed back to back. 0=equal leg angle 1=long leg 2=short leg
Note on D39: width of single angle bottom flange
Note on D41: horizontal distance from designated member edge to shear center
Note on D44: HSS nominal wall thickness
Note on D45: HSS design wall thickness
Note on D48: h/t ratio for HSSR
Note on D51: ratio of Diam / thickness
Note on D54: Centroid Y Dimension
Note on D55: Moment of inertia about the x-axis
Note on D56: Moment of inertia about the y-axis
Note on D57: Warping statical moment
Note on D58: Elastic section modulus about the x-axis
Note on D59: Elastic section modulus about the y-axis
Note on D62: Flexural constant(no units)
Note on D63: Inches
Note on D64: Inches
Note on D65: Inches
Note on D66: Inches
Note on D67: Plastic section modulus about the x-axis
Note on H6: Text
Note on H7: Text
Note on H8: Inches
Note on H11: Pounds per foot
Note on H13: Flange thickness
Note on H55: Inches to the fourth
Note on H56: Inches to the fourth
Note on H57: Inches to the fourth
Note on H58: Inches to the third
Note on H59: Inches to the third
Note on H62: None
Note on H67: Inches to the third
Note on I37: Equal : 0 Long : 1 Short : 2
Note on M41: horizontal distance from designated member edge to shear center

## CS
!Back to Index | Source | Caractéristiques Géométriques et Statiques OTUA Edition 2002 p. 127
!
!
Definition | PartClassType | SymbolDefinition | SymbolIcon | ReferenceStandard
| CrossSectionClass | StructGenericSymbol.GenericSymbol¦CrossSections\CS.sym | CrossSections\CS.bmp | Witzenmann
! | CrosssectionNaming |  |  |  | Grouping | Dimensions |  | Area | Weight | Perimeter
!
! | Char | Char | Char | Char | Char | d | d | A | M | Perimeter
[6 empty] | mm | mm | cm^2 | kg/m | mm
Head | SectionName | ShortName | Description | EDIName | GroupId | Depth | Width | Area | UnitWeight | Perimeter | IsHollow | IsSymmetricAboutX | IsSymmetricAboutY
Start
| CS85x85 | CS85x85 | CS85x85 | CS85x85 | Group2 | 85 | 85 | 56.745 | 44.6016 | 267.0354 | 0 | 1 | 1
End

## W
Definition | PartClassType | SymbolDefinition | SymbolIcon | ReferenceStandard
| CrossSectionClass | StructGenericSymbol.GenericSymbol¦CrossSections\W.sym | CrossSections\W.bmp | Witzenmann
Head | SectionName | ShortName | EDIName | GroupId | UnitWeight | Area | Depth | Width | Perimeter | d | bf | tw | tf | kdesign | kdetail | Fy3p | Ixx | Zxx | Sxx | Rxx | Iyy | Zyy | Syy | Ryy | J | Cw | Wno | Sw | Qf | Qw | ISTRUCTFlangedBoltGage::gf | ISTRUCTFlangedBoltGage::gw | IsHollow | IsSymmetricAboutX | IsSymmetricAboutY
Start
| W46x80 | W46x80 | W46x80 | Group1 | 6kg/m | 7.64mm^2 | 80mm | 46mm | 336.4mm | 80mm | 46mm | 3.8mm | 5.2mm | 0 | 0 | 0 | 0 | 0 | 0 | 0 | 0 | 0 | 0 | 0 | 0 | 0 | 0 | 0 | 0 | 0 | 0 | 0 | 0 | 1 | 1
| W55x100 | W55x100 | W55x100 | Group1 | 8kg/m | 10.3mm^2 | 100mm | 55mm | 411.8mm | 100mm | 55mm | 4.1mm | 5.7mm | 0 | 0 | 0 | 0 | 0 | 0 | 0 | 0 | 0 | 0 | 0 | 0 | 0 | 0 | 0 | 0 | 0 | 0 | 0 | 0 | 1 | 1
End
Note on D9: Electronic Data Interchange name
Note on F9: Nominal weight
Note on G9: Cross Sectional Area
Note on H9: Overall depth of member (longer leg for angles)
Note on I9: Flange width
Note on J9: Outside perimeter distance of shape
Note on K9: Overall depth of member (longer leg for angles)
Note on L9: Flange width
Note on M9: Web thickness
Note on N9: Flange thickness
Note on O9: k-(for design) Distance from outer face of flange to web toe of fillet of rolled shape or equivelent distance on welded section
Note on P9: k-(for detail)Distance from outer face of flange to web toe of fillet of rolled shape or equivelent distance on welded section
Note on Q9: Theoretical maximum yield stress (F''')
Note on R9: Moment of inertia about the x-axis
Note on S9: Plastic section modulus about the x-axis
Note on T9: Elastic section modulus about the x-axis
Note on U9: Radius of gyration about the x-axis
Note on V9: Moment of inertia about the y-axis
Note on W9: Plastic section modulus about the y-axis
Note on X9: Elastic section modulus about the y-axis
Note on Y9: Radius of gyration about the y-axis
Note on Z9: Torsional moment of inertia
Note on AA9: Warping Constant
Note on AB9: Normalized warping function
Note on AC9: Warping statical moment
Note on AD9: Statical moment at point in flange
Note on AE9: Statical moment at mid-depth of the section
Note on AF9: Flange Bolt Gage
Note on AG9: Web Bolt Gage

## ReferenceStandard
!This sheet defines the published Reference Standard documents for various shape libraries
Head | Name | Description | Organization | Date | Version
Start
! | AISC-LRFD-3.0 | American Institute of Steel Construction - Manual of Steel Construction(LRFD) | AISC | 2002 | 3
| Witzenmann |  | WTZ | 2015 | 1
End

## ClassNodeType
! | This sheet is needed for Creating the Hierarchy to Display the Objects in the Catalog Browser.
Head | ObjectName | Name
Start
! | ShapesNode | Shapes
End
Note on B7: Node Name of the Object.
Note on C7: Node Name of the Object.
Note on C10: This node is already created in AllCommon.xls

## R-Hierarchy
! | This sheet is needed for Creating the Hierarchy to Display the Objects in the Catalog Browser.
Head | RelationSource | RelationDestination
Start
! | CatalogRoot | RefDataStructRoot
! | RefDataStructRoot | ShapesNode
! | ShapesNode | AISC-LRFD-3.0
| ShapesNode | Witzenmann
End
Note on B5: Object name of the Parent.
Note on C5: Object name of the Child.

## GUIDs
Head | Class/InterfaceName | PackageName | GUID | AttributeName | DispID
Start
! | IJUACrossSectionProperties
| CUSTRW |  | {BBACD079-5071-4E17-A069-4E60705CD3E7}
| CUSTRM |  | {9161C280-FFB9-442B-999F-74809544D829}
| CUSTRS |  | {DDB1905A-4FEB-46B9-878B-2B66BE2B4FBD}
| CUSTRHP |  | {0A810952-0085-4E13-8D22-7AC72FF8D074}
| CUSTRWT |  | {C4DAD729-8664-428A-97C7-2689D9B682EF}
| CUSTRMT |  | {A075B283-B1B3-4DD9-9FF3-9F4A604062B8}
| CUSTRST |  | {12DD9151-27F5-4637-8614-60528625EC1D}
| CUSTRC |  | {135420B6-B0A6-4384-A78F-8FBEDB978BEF}
| CUSTRMC |  | {53E8BE84-DEA3-4487-92CE-5DD39091EBFC}
| CUSTRL |  | {11051833-4C5B-45C7-972F-382C1CAB21B8}
| CUSTR2L |  | {E9728D68-940B-43BB-AD90-BD1EAABC1881}
| CUSTRHSSR |  | {EE475EB2-E582-45CB-B141-EE99AA9789C0}
| CUSTRHSSC |  | {5454DA6F-1052-449F-814F-6519098A2EFD}
| CUSTRPIPE |  | {FCE64E8C-BA23-4C57-89D4-3E1D4F8BD8B1}
| IJUAWideFlangeDesignProps |  | {64E28B88-0F68-4EC9-98D9-00BB4C0A5689} | Fy3p | 1
| IJUAWideFlangeDesignProps |  | {64E28B88-0F68-4EC9-98D9-00BB4C0A5689} | Qf | 2
| IJUAWideFlangeDesignProps |  | {64E28B88-0F68-4EC9-98D9-00BB4C0A5689} | Qw | 3
| IJUAWideFlangeDesignProps |  | {64E28B88-0F68-4EC9-98D9-00BB4C0A5689} | Wno | 4
| IJUAWideFlangeDesignProps |  | {64E28B88-0F68-4EC9-98D9-00BB4C0A5689} | X1 | 5
| IJUAWideFlangeDesignProps |  | {64E28B88-0F68-4EC9-98D9-00BB4C0A5689} | X2 | 6
| IJUAL |  | {C1DEEC6A-1321-42D7-8D6B-0088EEB2F5A0} | xp | 1
| IJUAL |  | {C1DEEC6A-1321-42D7-8D6B-0088EEB2F5A0} | yp | 2
| IJUA2L |  | {EAFE23B7-73F8-4E53-B438-D7ED7327B8C5} | bbConfiguration | 1
| IJUA2L |  | {EAFE23B7-73F8-4E53-B438-D7ED7327B8C5} | bb | 2
| IJUA2L |  | {EAFE23B7-73F8-4E53-B438-D7ED7327B8C5} | b | 3
| IJUAC |  | {EAE47DCE-2FB1-4F40-0074-1DBC16979393} | eo_x | 1
| IJUAC |  | {EAE47DCE-2FB1-4F40-0074-1DBC16979393} | xp | 2
| IJUAHSS |  | {E1F363D2-12CA-46D3-B8C7-762C74BBA500} | tnom | 1
| IJUAHSS |  | {E1F363D2-12CA-46D3-B8C7-762C74BBA500} | tdes | 2
| IJUAHSSR |  | {EF2F3805-545A-486F-B3B8-3DDEC58E9FBA} | b_t | 1
| IJUAHSSR |  | {EF2F3805-545A-486F-B3B8-3DDEC58E9FBA} | h_t | 2
| IJUAHSSC |  | {2CDD86EA-540D-4B98-ABDA-EFF538373760} | OD | 1
| IJUAHSSC |  | {2CDD86EA-540D-4B98-ABDA-EFF538373760} | D_t | 2
| IStructCrossSectionDesignProperties |  | {A2A1F140-CFE4-4E12-A23D-A1245EDFDDE6} | IsHollow | 16
| CUSTRCS |  | {4D68AA7B-E543-4281-8231-BF00DE1929C2}
End